## Overview
Tool for optimizing and simulating off- and on-grid electrification solutions
Excel template for input data and simulation settings
This excel-template serves as an input for an oemof-based optimization and simulation tool. The tool has following features:
* Simulation and evaluation based on electrificy flows, with hourly time-resolution
* Easy adaptation of settings and input parameters
* Easy case definition
* Possibility to perform batch analysis of different locations
* Sensitivity analysis of parameters
* Output: Performance and feasibility indicators, energy flows as csv and as png
| Tab | Function
| settings | Simulation settings
| input_constant | Constant input parameters (Definition of base case for sensitivity analysis)
| input_sensitivity | Input parameters subject to the sensitivity analysis
| project_sites | Input data specific to locations
| case_definitions | Case definitions

## settings
Defining settings
| General | Electricity solution settings
| Simulated cases | Cases evaluated
| Oemof settings | Oemof-internal simulation settings
| File settings | File locations
| Output – Files | Data saved to file
| Output – Terminal display | Data is displayed in terminal
| Output – Evaluated values | Simulation/evaluation values added to the result file
| setting_name | setting_value
General
| restore_oemof_if_existant | False
| restore_blackouts_if_existant | False
| include_shortage_penalty_costs_in_lcoe | False
| allow_shortage | True
| evaluated_days | 365
| time_start | 2018-01-01
| time_frequency | H | currently only hourly timestep
| sensitivity_all_combinations | False
Oemof settings
| solver | cbc
| solver_verbose | False
| cmdline_option | ratioGap | ratioGap, AllowedGap
| cmdline_option_value | 0.03
File settings
| input_folder_timeseries | ./inputs/timeseries | for timeseries
| output_folder | shs_shortage_no_mgs
| output_file | results_shs_shortage_no_mgs
Output – files
| save_lp_file | False
| lp_file_for_only_3_timesteps | False | This will perform whole simulation with only 3 timesteps!
| save_oemofresults | False
| save_to_csv_flows_storage | False
| save_to_csv_flows_electricity_mg | False
| save_to_png_flows_storage | False
| save_to_png_flows_electricity_mg | False
Output – Terminal display
| display_meta | False
| display_main | False
| display_experiment | False
Output – Evaluated values
| results_demand_characteristics | True
| results_blackout_characteristics | True
| results_annuities | True
| results_costs | True

## input_constant
Definition of constant input parameters
Doubled values | Make sure that the sensitivity setting fits the experiments you want to simulate – either sensitivity or project site values may be preffered
Missing values | Tab “data_sufficiency_check” helps to identify missing /doubled data, but is by no means a thourough check. Python error messages will occur if values are left undefined
Parameter | Value | Unit
blackout_duration | 0 | hrs
blackout_duration_std_deviation | 0 | fraction
blackout_frequency | 0 | /mth
blackout_frequency_std_deviation | 0 | fraction
combustion_value_fuel | 9.8 | kWh/l
demand_ac_scaling_factor | 1 | factor
demand_dc_scaling_factor | 1 | factor
distribution_grid_cost_investment | 0 | currency
distribution_grid_cost_opex | 0 | /a
distribution_grid_lifetime | 40 | a
genset_batch | 0.5 | kW
genset_cost_investment | 820 | /kW
genset_cost_opex | 0 | /kW/a
genset_cost_var | 0 | /kWh
genset_efficiency | 0.33 | factor
genset_lifetime | 10 | a
genset_max_loading | 1 | fraction
genset_min_loading | 0.1 | fraction
genset_oversize_factor | 1.2 | factor | (only used if estimated through case definition “peak demand”)
inverter_dc_ac_batch | 0.5 | kW
inverter_dc_ac_cost_investment | 0 | /kW
inverter_dc_ac_cost_opex | 0 | /kW/a
inverter_dc_ac_cost_var | 0 | /kWh
inverter_dc_ac_efficiency | 1 | fraction
inverter_dc_ac_lifetime | 15 | a
maingrid_distance | 0 | km
maingrid_electricity_price | 0.08 | /kWh
maingrid_extension_cost_investment | 20000 | /km
maingrid_extension_cost_opex | 0 | /km/a
maingrid_extension_lifetime | 40 | /km/a
maingrid_feedin_tariff | 0 | /kWh
maingrid_renewable_share | 0 | fraction
min_renewable_share | 0 | fraction
pcoupling_batch | 1 | kW
pcoupling_cost_investment | 100 | /kW
pcoupling_cost_opex | 0 | /kW/a
pcoupling_cost_var | 0 | /kWh
pcoupling_efficiency | 1 | fraction
pcoupling_lifetime | 20 | a
pcoupling_oversize_factor | 1.05 | factor | (only used if estimated through case definition “peak demand”)
price_fuel | 0.68 | /l
project_cost_investment | 20000 | currency
project_cost_opex | 0 | /a
project_lifetime | 20 | a
pv_batch | 0.5 | kWp
pv_cost_investment | 1250 | /kWp
pv_cost_opex | 25 | /kWp/a
pv_cost_var | 0 | /kWh
pv_lifetime | 25 | a
rectifier_ac_dc_batch | 0.5 | kW
rectifier_ac_dc_cost_investment | 0 | /kW
rectifier_ac_dc_cost_opex | 0 | /kW/a
rectifier_ac_dc_cost_var | 0 | /kWh
rectifier_ac_dc_efficiency | 1 | fraction
rectifier_ac_dc_lifetime | 15 | a
shortage_max_allowed | 0 | fraction
shortage_max_timestep | 1 | fraction
shortage_penalty_costs | 0 | /kWh
stability_limit | 0.4 | fraction
storage_batch_capacity | 1 | kWh
storage_batch_power | 1 | kWh
storage_capacity_cost_investment | 250 | /kWh
storage_capacity_cost_opex | 6.75 | /kWh/a
storage_capacity_lifetime | 5 | a
storage_cost_var | 0 | a
storage_Crate_charge | 1 | fraction
storage_Crate_discharge | 0.5 | fraction
storage_efficiency_charge | 0.97 | fraction
storage_efficiency_discharge | 0.97 | fraction
storage_loss_timestep | 0 | fraction
storage_power_cost_investment | 500 | /kW
storage_power_cost_opex | 0 | /kW/a
storage_power_lifetime | 5 | a
storage_soc_initial | None | None or factor
storage_soc_max | 1 | fraction
storage_soc_min | 0.2 | fraction
tax | 0 | fraction
wacc | 0.16 | fraction
white_noise_demand | 0 | fraction
white_noise_pv | 0 | fraction
white_noise_wind | 0 | fraction
wind_batch | 0.5 | kW
wind_cost_investment | 1100 | /kW
wind_cost_opex | 0 | /kW/a
wind_cost_var | 0 | /kWh
wind_lifetime | 20 | a

## input_sensitivity
Definition of sensitivity parameters
Deleting rows | Rows can be deleted. Remember to check if the deleted value is defined in input_constant or project_sites
Doubled values | Make sure that the sensitivity setting fits the experiments you want to simulate – either sensitivity or project site values may be preffered
Parameter | Parameter from input_costant that is subject to sensitivity analysis
Min | Minimal value of parameter
Max | Maximal value of parameter
Step | Step lenght for values between min and max value of parameter
Parameter | Min | Max | Step
shortage_max_allowed | 0.01 | 0.05 | 0.01

## project_sites
Definition of project locations
Number of locations | An unlimited number of locations can be added below. Make sure that project site names are only used once
Necessary entries | For each project location: project_site_name, timeseries_file, title_time, title_demand, title_pv, title_wind, title_grid_availability, seperator
Additional columns | Project site specific can be defined in additional columns. If one project has a specific value, the value needs to be defined here for all project sites
timeseries_file | The timeseries have to be provided in an external csv file.
title_time | Title of column with timestamp or None
title_demand | Title of column with demand in kW
title_pv | Title of column with PV generation in kW/kWp, or None
title_wind | Title of column with wind generation in kW/kW, or None
title_grid_availability | Title of column with grid availability (boolean) or None
seperator | Seperator used in csv file
project_site_name | timeseries_file | title_time | title_demand_ac | title_demand_dc | title_pv | title_wind | title_grid_availability | seperator | distribution_grid_cost_investment | distribution_grid_cost_opex | maingrid_distance
nesp_3513 | nesp_3513.csv | None | Demand | None | SolarGen | Wind | None | ; | 162400 | 1624 | 7.1825
nesp_3515 | nesp_3515.csv | None | Demand | None | SolarGen | Wind | None | ; | 140400 | 1404 | 6.6091
nesp_3527 | nesp_3527.csv | None | Demand | None | SolarGen | Wind | None | ; | 116000 | 1160 | 5.4355
nesp_3528 | nesp_3528.csv | None | Demand | None | SolarGen | Wind | None | ; | 165600 | 1656 | 9.0737
nesp_3531 | nesp_3531.csv | None | Demand | None | SolarGen | Wind | None | ; | 77600 | 776 | 4.4078
nesp_3532 | nesp_3532.csv | None | Demand | None | SolarGen | Wind | None | ; | 143600 | 1436 | 8.554
nesp_3533 | nesp_3533.csv | None | Demand | None | SolarGen | Wind | None | ; | 155200 | 1552 | 5.9167
nesp_3537 | nesp_3537.csv | None | Demand | None | SolarGen | Wind | None | ; | 116000 | 1160 | 5.1823
nesp_3542 | nesp_3542.csv | None | Demand | None | SolarGen | Wind | None | ; | 83600 | 836 | 4.049
nesp_3543 | nesp_3543.csv | None | Demand | None | SolarGen | Wind | None | ; | 112400 | 1124 | 4.7347
nesp_3546 | nesp_3546.csv | None | Demand | None | SolarGen | Wind | None | ; | 108400 | 1084 | 3.147
nesp_3549 | nesp_3549.csv | None | Demand | None | SolarGen | Wind | None | ; | 114400 | 1144 | 7.0216
nesp_3564 | nesp_3564.csv | None | Demand | None | SolarGen | Wind | None | ; | 153200 | 1532 | 1.6028
nesp_3568 | nesp_3568.csv | None | Demand | None | SolarGen | Wind | None | ; | 158800 | 1588 | 2.0371
nesp_3573 | nesp_3573.csv | None | Demand | None | SolarGen | Wind | None | ; | 176000 | 1760 | 3.5276
nesp_3578 | nesp_3578.csv | None | Demand | None | SolarGen | Wind | None | ; | 178000 | 1780 | 3.3314
nesp_3582 | nesp_3582.csv | None | Demand | None | SolarGen | Wind | None | ; | 136800 | 1368 | 3.427
nesp_3589 | nesp_3589.csv | None | Demand | None | SolarGen | Wind | None | ; | 162400 | 1624 | 1.3262
nesp_3593 | nesp_3593.csv | None | Demand | None | SolarGen | Wind | None | ; | 144400 | 1444 | 0.27831
nesp_3594 | nesp_3594.csv | None | Demand | None | SolarGen | Wind | None | ; | 375600 | 3756 | 0.70417
nesp_3598 | nesp_3598.csv | None | Demand | None | SolarGen | Wind | None | ; | 80400 | 804 | 2.4529
nesp_3601 | nesp_3601.csv | None | Demand | None | SolarGen | Wind | None | ; | 172000 | 1720 | 1.3782
nesp_3602 | nesp_3602.csv | None | Demand | None | SolarGen | Wind | None | ; | 95600 | 956 | 4.1311
nesp_3604 | nesp_3604.csv | None | Demand | None | SolarGen | Wind | None | ; | 502000 | 5020 | 0.76453
nesp_3605 | nesp_3605.csv | None | Demand | None | SolarGen | Wind | None | ; | 142400 | 1424 | 0.81482
nesp_3607 | nesp_3607.csv | None | Demand | None | SolarGen | Wind | None | ; | 124400 | 1244 | 2.2366
nesp_3616 | nesp_3616.csv | None | Demand | None | SolarGen | Wind | None | ; | 114800 | 1148 | 0.77123
nesp_3617 | nesp_3617.csv | None | Demand | None | SolarGen | Wind | None | ; | 208800 | 2088 | 1.2725
nesp_3618 | nesp_3618.csv | None | Demand | None | SolarGen | Wind | None | ; | 82000 | 820 | 1.0848
nesp_3630 | nesp_3630.csv | None | Demand | None | SolarGen | Wind | None | ; | 643200 | 6432 | 0.57675
nesp_3634 | nesp_3634.csv | None | Demand | None | SolarGen | Wind | None | ; | 88800 | 888 | 1.4486
nesp_3639 | nesp_3639.csv | None | Demand | None | SolarGen | Wind | None | ; | 128400 | 1284 | 3.7505
nesp_3646 | nesp_3646.csv | None | Demand | None | SolarGen | Wind | None | ; | 233600 | 2336 | 0.68237
nesp_3655 | nesp_3655.csv | None | Demand | None | SolarGen | Wind | None | ; | 97200 | 972 | 1.2407
nesp_3667 | nesp_3667.csv | None | Demand | None | SolarGen | Wind | None | ; | 105200 | 1052 | 0.78297
nesp_3671 | nesp_3671.csv | None | Demand | None | SolarGen | Wind | None | ; | 96800 | 968 | 2.7815
nesp_3675 | nesp_3675.csv | None | Demand | None | SolarGen | Wind | None | ; | 170000 | 1700 | 1.8795
nesp_3686 | nesp_3686.csv | None | Demand | None | SolarGen | Wind | None | ; | 117600 | 1176 | 0.63543
nesp_3701 | nesp_3701.csv | None | Demand | None | SolarGen | Wind | None | ; | 78800 | 788 | 0.54992
nesp_3709 | nesp_3709.csv | None | Demand | None | SolarGen | Wind | None | ; | 114800 | 1148 | 0.55328
nesp_3735 | nesp_3735.csv | None | Demand | None | SolarGen | Wind | None | ; | 180800 | 1808 | 5.9821
nesp_3736 | nesp_3736.csv | None | Demand | None | SolarGen | Wind | None | ; | 95600 | 956 | 1.4503
nesp_3740 | nesp_3740.csv | None | Demand | None | SolarGen | Wind | None | ; | 91200 | 912 | 1.7906
nesp_3745 | nesp_3745.csv | None | Demand | None | SolarGen | Wind | None | ; | 86400 | 864 | 0.40574
nesp_3755 | nesp_3755.csv | None | Demand | None | SolarGen | Wind | None | ; | 251200 | 2512 | 1.8778
nesp_3758 | nesp_3758.csv | None | Demand | None | SolarGen | Wind | None | ; | 274000 | 2740 | 0.40741
nesp_3767 | nesp_3767.csv | None | Demand | None | SolarGen | Wind | None | ; | 72400 | 724 | 2.4394
nesp_3770 | nesp_3770.csv | None | Demand | None | SolarGen | Wind | None | ; | 76800 | 768 | 8.4115
nesp_3772 | nesp_3772.csv | None | Demand | None | SolarGen | Wind | None | ; | 170000 | 1700 | 3.2124
nesp_3775 | nesp_3775.csv | None | Demand | None | SolarGen | Wind | None | ; | 148400 | 1484 | 1.8677
nesp_3782 | nesp_3782.csv | None | Demand | None | SolarGen | Wind | None | ; | 184000 | 1840 | 2.0019
nesp_3786 | nesp_3786.csv | None | Demand | None | SolarGen | Wind | None | ; | 117200 | 1172 | 5.2243
nesp_3800 | nesp_3800.csv | None | Demand | None | SolarGen | Wind | None | ; | 156000 | 1560 | 0.65219
nesp_3811 | nesp_3811.csv | None | Demand | None | SolarGen | Wind | None | ; | 98400 | 984 | 1.2373
nesp_3812 | nesp_3812.csv | None | Demand | None | SolarGen | Wind | None | ; | 212400 | 2124 | 1.571
nesp_3830 | nesp_3830.csv | None | Demand | None | SolarGen | Wind | None | ; | 265600 | 2656 | 0.6589
nesp_3833 | nesp_3833.csv | None | Demand | None | SolarGen | Wind | None | ; | 111600 | 1116 | 2.032
nesp_3834 | nesp_3834.csv | None | Demand | None | SolarGen | Wind | None | ; | 83600 | 836 | 0.27328
nesp_3842 | nesp_3842.csv | None | Demand | None | SolarGen | Wind | None | ; | 130400 | 1304 | 2.478
nesp_3847 | nesp_3847.csv | None | Demand | None | SolarGen | Wind | None | ; | 121200 | 1212 | 0.75782
nesp_3848 | nesp_3848.csv | None | Demand | None | SolarGen | Wind | None | ; | 161600 | 1616 | 0.77626
nesp_3849 | nesp_3849.csv | None | Demand | None | SolarGen | Wind | None | ; | 125200 | 1252 | 0.92213
nesp_3852 | nesp_3852.csv | None | Demand | None | SolarGen | Wind | None | ; | 409600 | 4096 | 0.46442
nesp_3854 | nesp_3854.csv | None | Demand | None | SolarGen | Wind | None | ; | 106400 | 1064 | 1.021
nesp_3864 | nesp_3864.csv | None | Demand | None | SolarGen | Wind | None | ; | 119200 | 1192 | 1.3949
nesp_3867 | nesp_3867.csv | None | Demand | None | SolarGen | Wind | None | ; | 65200 | 652 | 1.8677
nesp_3868 | nesp_3868.csv | None | Demand | None | SolarGen | Wind | None | ; | 211200 | 2112 | 1.3865
nesp_3871 | nesp_3871.csv | None | Demand | None | SolarGen | Wind | None | ; | 125600 | 1256 | 0.49124
nesp_3872 | nesp_3872.csv | None | Demand | None | SolarGen | Wind | None | ; | 241600 | 2416 | 1.9163
nesp_3877 | nesp_3877.csv | None | Demand | None | SolarGen | Wind | None | ; | 130800 | 1308 | 3.6835
nesp_3883 | nesp_3883.csv | None | Demand | None | SolarGen | Wind | None | ; | 183600 | 1836 | 3.3096
nesp_3888 | nesp_3888.csv | None | Demand | None | SolarGen | Wind | None | ; | 221600 | 2216 | 1.5207
nesp_3909 | nesp_3909.csv | None | Demand | None | SolarGen | Wind | None | ; | 112800 | 1128 | 3.4404
nesp_3935 | nesp_3935.csv | None | Demand | None | SolarGen | Wind | None | ; | 158000 | 1580 | 0.80141
nesp_3938 | nesp_3938.csv | None | Demand | None | SolarGen | Wind | None | ; | 220400 | 2204 | 0.45771
nesp_3941 | nesp_3941.csv | None | Demand | None | SolarGen | Wind | None | ; | 180800 | 1808 | 0.77626
nesp_3946 | nesp_3946.csv | None | Demand | None | SolarGen | Wind | None | ; | 121200 | 1212 | 1.6531
nesp_3949 | nesp_3949.csv | None | Demand | None | SolarGen | Wind | None | ; | 196400 | 1964 | 1.4419
nesp_3953 | nesp_3953.csv | None | Demand | None | SolarGen | Wind | None | ; | 106400 | 1064 | 1.0043
nesp_3965 | nesp_3965.csv | None | Demand | None | SolarGen | Wind | None | ; | 149600 | 1496 | 0.93219
nesp_3970 | nesp_3970.csv | None | Demand | None | SolarGen | Wind | None | ; | 120000 | 1200 | 0.58513
nesp_3972 | nesp_3972.csv | None | Demand | None | SolarGen | Wind | None | ; | 201200 | 2012 | 0.59351
nesp_3973 | nesp_3973.csv | None | Demand | None | SolarGen | Wind | None | ; | 198000 | 1980 | 0.72094
nesp_3975 | nesp_3975.csv | None | Demand | None | SolarGen | Wind | None | ; | 153600 | 1536 | 1.1451
nesp_3981 | nesp_3981.csv | None | Demand | None | SolarGen | Wind | None | ; | 202400 | 2024 | 2.3891
nesp_3982 | nesp_3982.csv | None | Demand | None | SolarGen | Wind | None | ; | 219200 | 2192 | 3.0212
nesp_3984 | nesp_3984.csv | None | Demand | None | SolarGen | Wind | None | ; | 157600 | 1576 | 3.2744
nesp_3986 | nesp_3986.csv | None | Demand | None | SolarGen | Wind | None | ; | 202000 | 2020 | 2.3992
nesp_3987 | nesp_3987.csv | None | Demand | None | SolarGen | Wind | None | ; | 207200 | 2072 | 3.0765
nesp_3989 | nesp_3989.csv | None | Demand | None | SolarGen | Wind | None | ; | 92000 | 920 | 0.79973
nesp_3990 | nesp_3990.csv | None | Demand | None | SolarGen | Wind | None | ; | 169200 | 1692 | 0.45436
nesp_3991 | nesp_3991.csv | None | Demand | None | SolarGen | Wind | None | ; | 115600 | 1156 | 0.98248
nesp_3998 | nesp_3998.csv | None | Demand | None | SolarGen | Wind | None | ; | 107600 | 1076 | 0.69746
nesp_4001 | nesp_4001.csv | None | Demand | None | SolarGen | Wind | None | ; | 106400 | 1064 | 1.8007
nesp_4016 | nesp_4016.csv | None | Demand | None | SolarGen | Wind | None | ; | 127600 | 1276 | 1.809
nesp_4018 | nesp_4018.csv | None | Demand | None | SolarGen | Wind | None | ; | 194000 | 1940 | 1.2021
nesp_4021 | nesp_4021.csv | None | Demand | None | SolarGen | Wind | None | ; | 125600 | 1256 | 0.79973
nesp_4024 | nesp_4024.csv | None | Demand | None | SolarGen | Wind | None | ; | 160800 | 1608 | 2.1896
nesp_4034 | nesp_4034.csv | None | Demand | None | SolarGen | Wind | None | ; | 70400 | 704 | 3.0967
nesp_4040 | nesp_4040.csv | None | Demand | None | SolarGen | Wind | None | ; | 96400 | 964 | 2.8754
nesp_4047 | nesp_4047.csv | None | Demand | None | SolarGen | Wind | None | ; | 87600 | 876 | 2.9709
nesp_4056 | nesp_4056.csv | None | Demand | None | SolarGen | Wind | None | ; | 131200 | 1312 | 0.49459
nesp_4069 | nesp_4069.csv | None | Demand | None | SolarGen | Wind | None | ; | 157200 | 1572 | 1.3446
nesp_4070 | nesp_4070.csv | None | Demand | None | SolarGen | Wind | None | ; | 215600 | 2156 | 0.3437
nesp_4075 | nesp_4075.csv | None | Demand | None | SolarGen | Wind | None | ; | 72800 | 728 | 3.0682
nesp_4078 | nesp_4078.csv | None | Demand | None | SolarGen | Wind | None | ; | 93200 | 932 | 0.71758
nesp_4084 | nesp_4084.csv | None | Demand | None | SolarGen | Wind | None | ; | 106400 | 1064 | 3.9165
nesp_4094 | nesp_4094.csv | None | Demand | None | SolarGen | Wind | None | ; | 120800 | 1208 | 6.0994
nesp_4095 | nesp_4095.csv | None | Demand | None | SolarGen | Wind | None | ; | 110400 | 1104 | 6.589
nesp_4100 | nesp_4100.csv | None | Demand | None | SolarGen | Wind | None | ; | 488800 | 4888 | 0.57339
nesp_4101 | nesp_4101.csv | None | Demand | None | SolarGen | Wind | None | ; | 179600 | 1796 | 0.48454
nesp_4106 | nesp_4106.csv | None | Demand | None | SolarGen | Wind | None | ; | 234800 | 2348 | 0.42082
nesp_4108 | nesp_4108.csv | None | Demand | None | SolarGen | Wind | None | ; | 91200 | 912 | 0.63711
nesp_4111 | nesp_4111.csv | None | Demand | None | SolarGen | Wind | None | ; | 266000 | 2660 | 0.54992
nesp_4112 | nesp_4112.csv | None | Demand | None | SolarGen | Wind | None | ; | 105200 | 1052 | 1.1267
nesp_4113 | nesp_4113.csv | None | Demand | None | SolarGen | Wind | None | ; | 105600 | 1056 | 0.38729
nesp_4120 | nesp_4120.csv | None | Demand | None | SolarGen | Wind | None | ; | 110000 | 1100 | 5.7407
nesp_4122 | nesp_4122.csv | None | Demand | None | SolarGen | Wind | None | ; | 121200 | 1212 | 3.945
nesp_4125 | nesp_4125.csv | None | Demand | None | SolarGen | Wind | None | ; | 194400 | 1944 | 0.24981
nesp_4126 | nesp_4126.csv | None | Demand | None | SolarGen | Wind | None | ; | 95600 | 956 | 0.43591
nesp_4127 | nesp_4127.csv | None | Demand | None | SolarGen | Wind | None | ; | 95600 | 956 | 1.1166
nesp_4128 | nesp_4128.csv | None | Demand | None | SolarGen | Wind | None | ; | 106000 | 1060 | 0.18275
nesp_4132 | nesp_4132.csv | None | Demand | None | SolarGen | Wind | None | ; | 140800 | 1408 | 1.8459
nesp_4133 | nesp_4133.csv | None | Demand | None | SolarGen | Wind | None | ; | 92400 | 924 | 1.1082
nesp_4135 | nesp_4135.csv | None | Demand | None | SolarGen | Wind | None | ; | 85200 | 852 | 0.72596
nesp_4136 | nesp_4136.csv | None | Demand | None | SolarGen | Wind | None | ; | 120400 | 1204 | 0.91542
nesp_4137 | nesp_4137.csv | None | Demand | None | SolarGen | Wind | None | ; | 119600 | 1196 | 1.6716
nesp_4138 | nesp_4138.csv | None | Demand | None | SolarGen | Wind | None | ; | 97600 | 976 | 1.6313
nesp_4154 | nesp_4154.csv | None | Demand | None | SolarGen | Wind | None | ; | 103200 | 1032 | 0.98416
nesp_4158 | nesp_4158.csv | None | Demand | None | SolarGen | Wind | None | ; | 106400 | 1064 | 0.89027
nesp_4159 | nesp_4159.csv | None | Demand | None | SolarGen | Wind | None | ; | 178400 | 1784 | 1.2474
nesp_4163 | nesp_4163.csv | None | Demand | None | SolarGen | Wind | None | ; | 147200 | 1472 | 0.81147
nesp_4168 | nesp_4168.csv | None | Demand | None | SolarGen | Wind | None | ; | 155200 | 1552 | 0.36717
nesp_4171 | nesp_4171.csv | None | Demand | None | SolarGen | Wind | None | ; | 85200 | 852 | 0.53986
nesp_4187 | nesp_4187.csv | None | Demand | None | SolarGen | Wind | None | ; | 126800 | 1268 | 0.1358
nesp_4189 | nesp_4189.csv | None | Demand | None | SolarGen | Wind | None | ; | 59600 | 596 | 0.61866
nesp_4191 | nesp_4191.csv | None | Demand | None | SolarGen | Wind | None | ; | 116800 | 1168 | 1.5794
nesp_4195 | nesp_4195.csv | None | Demand | None | SolarGen | Wind | None | ; | 255200 | 2552 | 0.77459
nesp_4200 | nesp_4200.csv | None | Demand | None | SolarGen | Wind | None | ; | 100000 | 1000 | 0.44597
nesp_4201 | nesp_4201.csv | None | Demand | None | SolarGen | Wind | None | ; | 116800 | 1168 | 0.83327
nesp_4203 | nesp_4203.csv | None | Demand | None | SolarGen | Wind | None | ; | 328800 | 3288 | 0.64549
nesp_4205 | nesp_4205.csv | None | Demand | None | SolarGen | Wind | None | ; | 99200 | 992 | 0.47448
nesp_4209 | nesp_4209.csv | None | Demand | None | SolarGen | Wind | None | ; | 211200 | 2112 | 0.41244
nesp_4220 | nesp_4220.csv | None | Demand | None | SolarGen | Wind | None | ; | 89600 | 896 | 0.55998
nesp_4222 | nesp_4222.csv | None | Demand | None | SolarGen | Wind | None | ; | 152400 | 1524 | 1.0495
nesp_4223 | nesp_4223.csv | None | Demand | None | SolarGen | Wind | None | ; | 110800 | 1108 | 1.5257
nesp_4226 | nesp_4226.csv | None | Demand | None | SolarGen | Wind | None | ; | 144400 | 1444 | 0.53986
nesp_4227 | nesp_4227.csv | None | Demand | None | SolarGen | Wind | None | ; | 161200 | 1612 | 0.56501
nesp_4228 | nesp_4228.csv | None | Demand | None | SolarGen | Wind | None | ; | 158000 | 1580 | 0.74441
nesp_4229 | nesp_4229.csv | None | Demand | None | SolarGen | Wind | None | ; | 132000 | 1320 | 0.87015
nesp_4231 | nesp_4231.csv | None | Demand | None | SolarGen | Wind | None | ; | 92800 | 928 | 0.90536
nesp_4236 | nesp_4236.csv | None | Demand | None | SolarGen | Wind | None | ; | 104400 | 1044 | 1.239
nesp_4237 | nesp_4237.csv | None | Demand | None | SolarGen | Wind | None | ; | 143600 | 1436 | 0.91207
nesp_4239 | nesp_4239.csv | None | Demand | None | SolarGen | Wind | None | ; | 120000 | 1200 | 0.50465
nesp_4244 | nesp_4244.csv | None | Demand | None | SolarGen | Wind | None | ; | 119200 | 1192 | 1.9633
nesp_4247 | nesp_4247.csv | None | Demand | None | SolarGen | Wind | None | ; | 143600 | 1436 | 0.94392
nesp_4249 | nesp_4249.csv | None | Demand | None | SolarGen | Wind | None | ; | 95600 | 956 | 4.4715
nesp_4251 | nesp_4251.csv | None | Demand | None | SolarGen | Wind | None | ; | 98000 | 980 | 0.11233
nesp_4254 | nesp_4254.csv | None | Demand | None | SolarGen | Wind | None | ; | 79600 | 796 | 0.80141
nesp_4260 | nesp_4260.csv | None | Demand | None | SolarGen | Wind | None | ; | 132800 | 1328 | 0.59687
nesp_4261 | nesp_4261.csv | None | Demand | None | SolarGen | Wind | None | ; | 97600 | 976 | 1.2273
nesp_4263 | nesp_4263.csv | None | Demand | None | SolarGen | Wind | None | ; | 194800 | 1948 | 1.2725
nesp_4270 | nesp_4270.csv | None | Demand | None | SolarGen | Wind | None | ; | 98000 | 980 | 1.5844
nesp_4274 | nesp_4274.csv | None | Demand | None | SolarGen | Wind | None | ; | 112800 | 1128 | 1.7017
nesp_4276 | nesp_4276.csv | None | Demand | None | SolarGen | Wind | None | ; | 97600 | 976 | 1.011
nesp_4290 | nesp_4290.csv | None | Demand | None | SolarGen | Wind | None | ; | 112800 | 1128 | 4.0389
nesp_4292 | nesp_4292.csv | None | Demand | None | SolarGen | Wind | None | ; | 94400 | 944 | 1.3178
nesp_4293 | nesp_4293.csv | None | Demand | None | SolarGen | Wind | None | ; | 169200 | 1692 | 1.6649
nesp_4294 | nesp_4294.csv | None | Demand | None | SolarGen | Wind | None | ; | 132000 | 1320 | 0.56501
nesp_4295 | nesp_4295.csv | None | Demand | None | SolarGen | Wind | None | ; | 84000 | 840 | 0.88189
nesp_4296 | nesp_4296.csv | None | Demand | None | SolarGen | Wind | None | ; | 98800 | 988 | 0.17437
nesp_4298 | nesp_4298.csv | None | Demand | None | SolarGen | Wind | None | ; | 107200 | 1072 | 1.4016
nesp_4309 | nesp_4309.csv | None | Demand | None | SolarGen | Wind | None | ; | 84400 | 844 | 0.78129
nesp_4311 | nesp_4311.csv | None | Demand | None | SolarGen | Wind | None | ; | 92400 | 924 | 0.79973
nesp_4314 | nesp_4314.csv | None | Demand | None | SolarGen | Wind | None | ; | 149200 | 1492 | 1.5425
nesp_4316 | nesp_4316.csv | None | Demand | None | SolarGen | Wind | None | ; | 275200 | 2752 | 0.46777
nesp_4320 | nesp_4320.csv | None | Demand | None | SolarGen | Wind | None | ; | 97200 | 972 | 2.2282
nesp_4332 | nesp_4332.csv | None | Demand | None | SolarGen | Wind | None | ; | 159200 | 1592 | 0.35376
nesp_4337 | nesp_4337.csv | None | Demand | None | SolarGen | Wind | None | ; | 92000 | 920 | 0.61699
nesp_4339 | nesp_4339.csv | None | Demand | None | SolarGen | Wind | None | ; | 86000 | 860 | 1.4335
nesp_4346 | nesp_4346.csv | None | Demand | None | SolarGen | Wind | None | ; | 76400 | 764 | 0.67064
nesp_4353 | nesp_4353.csv | None | Demand | None | SolarGen | Wind | None | ; | 101200 | 1012 | 0.61196
nesp_4360 | nesp_4360.csv | None | Demand | None | SolarGen | Wind | None | ; | 275600 | 2756 | 0.39232
nesp_4366 | nesp_4366.csv | None | Demand | None | SolarGen | Wind | None | ; | 100800 | 1008 | 0.2649
nesp_4367 | nesp_4367.csv | None | Demand | None | SolarGen | Wind | None | ; | 124000 | 1240 | 0.80979
nesp_4384 | nesp_4384.csv | None | Demand | None | SolarGen | Wind | None | ; | 110400 | 1104 | 2.6775
nesp_4403 | nesp_4403.csv | None | Demand | None | SolarGen | Wind | None | ; | 85600 | 856 | 2.8016
nesp_4406 | nesp_4406.csv | None | Demand | None | SolarGen | Wind | None | ; | 101600 | 1016 | 1.9633
nesp_4411 | nesp_4411.csv | None | Demand | None | SolarGen | Wind | None | ; | 119600 | 1196 | 1.4754
nesp_4429 | nesp_4429.csv | None | Demand | None | SolarGen | Wind | None | ; | 87200 | 872 | 1.851
nesp_4440 | nesp_4440.csv | None | Demand | None | SolarGen | Wind | None | ; | 124400 | 1244 | 2.4193
nesp_4462 | nesp_4462.csv | None | Demand | None | SolarGen | Wind | None | ; | 240800 | 2408 | 0.4443
nesp_4464 | nesp_4464.csv | None | Demand | None | SolarGen | Wind | None | ; | 270400 | 2704 | 0.91207
nesp_4468 | nesp_4468.csv | None | Demand | None | SolarGen | Wind | None | ; | 110800 | 1108 | 2.3489
nesp_4470 | nesp_4470.csv | None | Demand | None | SolarGen | Wind | None | ; | 121200 | 1212 | 2.3321
nesp_4473 | nesp_4473.csv | None | Demand | None | SolarGen | Wind | None | ; | 112800 | 1128 | 0.94392
nesp_4484 | nesp_4484.csv | None | Demand | None | SolarGen | Wind | None | ; | 93200 | 932 | 1.4486
nesp_4491 | nesp_4491.csv | None | Demand | None | SolarGen | Wind | None | ; | 98400 | 984 | 0.87183
nesp_4500 | nesp_4500.csv | None | Demand | None | SolarGen | Wind | None | ; | 170400 | 1704 | 0.81147
nesp_4536 | nesp_4536.csv | None | Demand | None | SolarGen | Wind | None | ; | 112800 | 1128 | 0.28334
nesp_4540 | nesp_4540.csv | None | Demand | None | SolarGen | Wind | None | ; | 122000 | 1220 | 0.22802
nesp_4541 | nesp_4541.csv | None | Demand | None | SolarGen | Wind | None | ; | 89200 | 892 | 1.6229
nesp_4553 | nesp_4553.csv | None | Demand | None | SolarGen | Wind | None | ; | 75200 | 752 | 1.3765
nesp_4556 | nesp_4556.csv | None | Demand | None | SolarGen | Wind | None | ; | 138800 | 1388 | 0.29843
nesp_4557 | nesp_4557.csv | None | Demand | None | SolarGen | Wind | None | ; | 106800 | 1068 | 1.3279
nesp_4566 | nesp_4566.csv | None | Demand | None | SolarGen | Wind | None | ; | 85200 | 852 | 2.592
nesp_4581 | nesp_4581.csv | None | Demand | None | SolarGen | Wind | None | ; | 158800 | 1588 | 7.4508
nesp_4603 | nesp_4603.csv | None | Demand | None | SolarGen | Wind | None | ; | 92000 | 920 | 4.2435
nesp_4604 | nesp_4604.csv | None | Demand | None | SolarGen | Wind | None | ; | 129200 | 1292 | 1.7185
nesp_4619 | nesp_4619.csv | None | Demand | None | SolarGen | Wind | None | ; | 89600 | 896 | 0.66728
nesp_4629 | nesp_4629.csv | None | Demand | None | SolarGen | Wind | None | ; | 180800 | 1808 | 2.1947
nesp_4635 | nesp_4635.csv | None | Demand | None | SolarGen | Wind | None | ; | 89200 | 892 | 0.64549
nesp_4643 | nesp_4643.csv | None | Demand | None | SolarGen | Wind | None | ; | 102000 | 1020 | 3.5561
nesp_4646 | nesp_4646.csv | None | Demand | None | SolarGen | Wind | None | ; | 106400 | 1064 | 1.9448
nesp_4652 | nesp_4652.csv | None | Demand | None | SolarGen | Wind | None | ; | 113600 | 1136 | 1.1887
nesp_4655 | nesp_4655.csv | None | Demand | None | SolarGen | Wind | None | ; | 154000 | 1540 | 2.7094
nesp_4656 | nesp_4656.csv | None | Demand | None | SolarGen | Wind | None | ; | 131600 | 1316 | 2.1595
nesp_4657 | nesp_4657.csv | None | Demand | None | SolarGen | Wind | None | ; | 130000 | 1300 | 7.9353
nesp_4659 | nesp_4659.csv | None | Demand | None | SolarGen | Wind | None | ; | 122800 | 1228 | 0.30514
nesp_4664 | nesp_4664.csv | None | Demand | None | SolarGen | Wind | None | ; | 175600 | 1756 | 2.4143
nesp_4665 | nesp_4665.csv | None | Demand | None | SolarGen | Wind | None | ; | 127600 | 1276 | 2.3087
nesp_4667 | nesp_4667.csv | None | Demand | None | SolarGen | Wind | None | ; | 196400 | 1964 | 1.7554
nesp_4669 | nesp_4669.csv | None | Demand | None | SolarGen | Wind | None | ; | 178800 | 1788 | 6.8589
nesp_4680 | nesp_4680.csv | None | Demand | None | SolarGen | Wind | None | ; | 146400 | 1464 | 5.0415
nesp_4687 | nesp_4687.csv | None | Demand | None | SolarGen | Wind | None | ; | 108400 | 1084 | 2.5752
nesp_4688 | nesp_4688.csv | None | Demand | None | SolarGen | Wind | None | ; | 150800 | 1508 | 1.41
nesp_4691 | nesp_4691.csv | None | Demand | None | SolarGen | Wind | None | ; | 93600 | 936 | 5.5445
nesp_4696 | nesp_4696.csv | None | Demand | None | SolarGen | Wind | None | ; | 102000 | 1020 | 1.7571
nesp_4702 | nesp_4702.csv | None | Demand | None | SolarGen | Wind | None | ; | 110400 | 1104 | 2.5635
nesp_4715 | nesp_4715.csv | None | Demand | None | SolarGen | Wind | None | ; | 137600 | 1376 | 1.6045
nesp_4717 | nesp_4717.csv | None | Demand | None | SolarGen | Wind | None | ; | 82800 | 828 | 3.9869
nesp_4719 | nesp_4719.csv | None | Demand | None | SolarGen | Wind | None | ; | 144800 | 1448 | 8.1935
nesp_4722 | nesp_4722.csv | None | Demand | None | SolarGen | Wind | None | ; | 186000 | 1860 | 3.6265
nesp_4727 | nesp_4727.csv | None | Demand | None | SolarGen | Wind | None | ; | 138000 | 1380 | 1.8543
nesp_4730 | nesp_4730.csv | None | Demand | None | SolarGen | Wind | None | ; | 153200 | 1532 | 3.0128
nesp_4734 | nesp_4734.csv | None | Demand | None | SolarGen | Wind | None | ; | 158400 | 1584 | 6.8439
nesp_4753 | nesp_4753.csv | None | Demand | None | SolarGen | Wind | None | ; | 97200 | 972 | 0.87351
nesp_4767 | nesp_4767.csv | None | Demand | None | SolarGen | Wind | None | ; | 98800 | 988 | 0.26993
nesp_4768 | nesp_4768.csv | None | Demand | None | SolarGen | Wind | None | ; | 103600 | 1036 | 0.39232
nesp_4772 | nesp_4772.csv | None | Demand | None | SolarGen | Wind | None | ; | 98000 | 980 | 2.6591
nesp_4773 | nesp_4773.csv | None | Demand | None | SolarGen | Wind | None | ; | 142800 | 1428 | 1.685
nesp_4774 | nesp_4774.csv | None | Demand | None | SolarGen | Wind | None | ; | 76000 | 760 | 1.6263
nesp_4776 | nesp_4776.csv | None | Demand | None | SolarGen | Wind | None | ; | 130800 | 1308 | 0.17437
nesp_4779 | nesp_4779.csv | None | Demand | None | SolarGen | Wind | None | ; | 116800 | 1168 | 0.50633
nesp_4780 | nesp_4780.csv | None | Demand | None | SolarGen | Wind | None | ; | 148800 | 1488 | 6.0542
nesp_4791 | nesp_4791.csv | None | Demand | None | SolarGen | Wind | None | ; | 146400 | 1464 | 7.4407
nesp_4792 | nesp_4792.csv | None | Demand | None | SolarGen | Wind | None | ; | 92400 | 924 | 0.71423
nesp_4796 | nesp_4796.csv | None | Demand | None | SolarGen | Wind | None | ; | 86800 | 868 | 6.8975
nesp_4798 | nesp_4798.csv | None | Demand | None | SolarGen | Wind | None | ; | 116800 | 1168 | 3.8109
nesp_4805 | nesp_4805.csv | None | Demand | None | SolarGen | Wind | None | ; | 106400 | 1064 | 1.4771
nesp_4816 | nesp_4816.csv | None | Demand | None | SolarGen | Wind | None | ; | 124400 | 1244 | 1.7286
nesp_4838 | nesp_4838.csv | None | Demand | None | SolarGen | Wind | None | ; | 156400 | 1564 | 3.3733
nesp_4843 | nesp_4843.csv | None | Demand | None | SolarGen | Wind | None | ; | 150400 | 1504 | 0.44597
nesp_4848 | nesp_4848.csv | None | Demand | None | SolarGen | Wind | None | ; | 148800 | 1488 | 6.4649
nesp_4853 | nesp_4853.csv | None | Demand | None | SolarGen | Wind | None | ; | 131200 | 1312 | 0.51304
nesp_4856 | nesp_4856.csv | None | Demand | None | SolarGen | Wind | None | ; | 138800 | 1388 | 0.32526
nesp_4860 | nesp_4860.csv | None | Demand | None | SolarGen | Wind | None | ; | 85200 | 852 | 2.3824
nesp_4870 | nesp_4870.csv | None | Demand | None | SolarGen | Wind | None | ; | 91200 | 912 | 2.8921
nesp_4881 | nesp_4881.csv | None | Demand | None | SolarGen | Wind | None | ; | 80800 | 808 | 5.8698
nesp_4887 | nesp_4887.csv | None | Demand | None | SolarGen | Wind | None | ; | 90400 | 904 | 0.14419
nesp_4898 | nesp_4898.csv | None | Demand | None | SolarGen | Wind | None | ; | 112800 | 1128 | 5.3634
nesp_4905 | nesp_4905.csv | None | Demand | None | SolarGen | Wind | None | ; | 155600 | 1556 | 1.866
nesp_4917 | nesp_4917.csv | None | Demand | None | SolarGen | Wind | None | ; | 87200 | 872 | 1.7554
nesp_4932 | nesp_4932.csv | None | Demand | None | SolarGen | Wind | None | ; | 123200 | 1232 | 9.3839
nesp_4941 | nesp_4941.csv | None | Demand | None | SolarGen | Wind | None | ; | 85200 | 852 | 7.9102
nesp_4947 | nesp_4947.csv | None | Demand | None | SolarGen | Wind | None | ; | 154400 | 1544 | 1.1183
nesp_4951 | nesp_4951.csv | None | Demand | None | SolarGen | Wind | None | ; | 171600 | 1716 | 0.3437
nesp_4962 | nesp_4962.csv | None | Demand | None | SolarGen | Wind | None | ; | 136400 | 1364 | 0.71423
nesp_4966 | nesp_4966.csv | None | Demand | None | SolarGen | Wind | None | ; | 94000 | 940 | 1.5794
nesp_4967 | nesp_4967.csv | None | Demand | None | SolarGen | Wind | None | ; | 124000 | 1240 | 0.39903
nesp_4970 | nesp_4970.csv | None | Demand | None | SolarGen | Wind | None | ; | 135600 | 1356 | 3.0933
nesp_4971 | nesp_4971.csv | None | Demand | None | SolarGen | Wind | None | ; | 189600 | 1896 | 2.1125
nesp_4975 | nesp_4975.csv | None | Demand | None | SolarGen | Wind | None | ; | 141200 | 1412 | 0.25149
nesp_4978 | nesp_4978.csv | None | Demand | None | SolarGen | Wind | None | ; | 106400 | 1064 | 5.9653
nesp_4981 | nesp_4981.csv | None | Demand | None | SolarGen | Wind | None | ; | 191200 | 1912 | 0.2079
nesp_4985 | nesp_4985.csv | None | Demand | None | SolarGen | Wind | None | ; | 458400 | 4584 | 0.68908
nesp_4987 | nesp_4987.csv | None | Demand | None | SolarGen | Wind | None | ; | 114800 | 1148 | 1.5106
nesp_4990 | nesp_4990.csv | None | Demand | None | SolarGen | Wind | None | ; | 116000 | 1160 | 0.77794
nesp_4992 | nesp_4992.csv | None | Demand | None | SolarGen | Wind | None | ; | 94000 | 940 | 1.12
nesp_5001 | nesp_5001.csv | None | Demand | None | SolarGen | Wind | None | ; | 89600 | 896 | 3.6935
nesp_5013 | nesp_5013.csv | None | Demand | None | SolarGen | Wind | None | ; | 112800 | 1128 | 1.4167
nesp_5014 | nesp_5014.csv | None | Demand | None | SolarGen | Wind | None | ; | 104000 | 1040 | 2.0052
nesp_5018 | nesp_5018.csv | None | Demand | None | SolarGen | Wind | None | ; | 159200 | 1592 | 1.068
nesp_5025 | nesp_5025.csv | None | Demand | None | SolarGen | Wind | None | ; | 122000 | 1220 | 0.43424
nesp_5034 | nesp_5034.csv | None | Demand | None | SolarGen | Wind | None | ; | 151200 | 1512 | 0.48286
nesp_5037 | nesp_5037.csv | None | Demand | None | SolarGen | Wind | None | ; | 145600 | 1456 | 1.7152
nesp_5042 | nesp_5042.csv | None | Demand | None | SolarGen | Wind | None | ; | 113600 | 1136 | 2.7647
nesp_5050 | nesp_5050.csv | None | Demand | None | SolarGen | Wind | None | ; | 94400 | 944 | 1.0445
nesp_5051 | nesp_5051.csv | None | Demand | None | SolarGen | Wind | None | ; | 106400 | 1064 | 2.8888
nesp_5057 | nesp_5057.csv | None | Demand | None | SolarGen | Wind | None | ; | 116800 | 1168 | 1.5156
nesp_5063 | nesp_5063.csv | None | Demand | None | SolarGen | Wind | None | ; | 183200 | 1832 | 2.5166
nesp_5065 | nesp_5065.csv | None | Demand | None | SolarGen | Wind | None | ; | 119600 | 1196 | 1.4251
nesp_5066 | nesp_5066.csv | None | Demand | None | SolarGen | Wind | None | ; | 82800 | 828 | 1.0345
nesp_5071 | nesp_5071.csv | None | Demand | None | SolarGen | Wind | None | ; | 189600 | 1896 | 1.5508
nesp_5072 | nesp_5072.csv | None | Demand | None | SolarGen | Wind | None | ; | 102000 | 1020 | 1.6313
nesp_5075 | nesp_5075.csv | None | Demand | None | SolarGen | Wind | None | ; | 135200 | 1352 | 1.737
nesp_5083 | nesp_5083.csv | None | Demand | None | SolarGen | Wind | None | ; | 94800 | 948 | 1.3396
nesp_5088 | nesp_5088.csv | None | Demand | None | SolarGen | Wind | None | ; | 148800 | 1488 | 1.2776
nesp_5091 | nesp_5091.csv | None | Demand | None | SolarGen | Wind | None | ; | 175200 | 1752 | 1.3798
nesp_5101 | nesp_5101.csv | None | Demand | None | SolarGen | Wind | None | ; | 127600 | 1276 | 0.14922
nesp_5104 | nesp_5104.csv | None | Demand | None | SolarGen | Wind | None | ; | 84000 | 840 | 0.34873
nesp_5111 | nesp_5111.csv | None | Demand | None | SolarGen | Wind | None | ; | 122000 | 1220 | 2.4311
nesp_5119 | nesp_5119.csv | None | Demand | None | SolarGen | Wind | None | ; | 123200 | 1232 | 0.51471
nesp_5120 | nesp_5120.csv | None | Demand | None | SolarGen | Wind | None | ; | 222400 | 2224 | 1.9985
nesp_5131 | nesp_5131.csv | None | Demand | None | SolarGen | Wind | None | ; | 146800 | 1468 | 6.2906
nesp_5132 | nesp_5132.csv | None | Demand | None | SolarGen | Wind | None | ; | 187200 | 1872 | 2.3422
nesp_5133 | nesp_5133.csv | None | Demand | None | SolarGen | Wind | None | ; | 121600 | 1216 | 2.1024
nesp_5134 | nesp_5134.csv | None | Demand | None | SolarGen | Wind | None | ; | 96800 | 968 | 9.5298
nesp_5144 | nesp_5144.csv | None | Demand | None | SolarGen | Wind | None | ; | 134400 | 1344 | 1.8107
nesp_5147 | nesp_5147.csv | None | Demand | None | SolarGen | Wind | None | ; | 150800 | 1508 | 3.3901
nesp_5154 | nesp_5154.csv | None | Demand | None | SolarGen | Wind | None | ; | 106400 | 1064 | 0.58513
nesp_5184 | nesp_5184.csv | None | Demand | None | SolarGen | Wind | None | ; | 70400 | 704 | 1.8476
nesp_5194 | nesp_5194.csv | None | Demand | None | SolarGen | Wind | None | ; | 76400 | 764 | 1.2289
nesp_5196 | nesp_5196.csv | None | Demand | None | SolarGen | Wind | None | ; | 94000 | 940 | 0.24981
nesp_5232 | nesp_5232.csv | None | Demand | None | SolarGen | Wind | None | ; | 95600 | 956 | 0.83159
nesp_5234 | nesp_5234.csv | None | Demand | None | SolarGen | Wind | None | ; | 74400 | 744 | 0.43591
nesp_5236 | nesp_5236.csv | None | Demand | None | SolarGen | Wind | None | ; | 109200 | 1092 | 1.0546
nesp_5241 | nesp_5241.csv | None | Demand | None | SolarGen | Wind | None | ; | 85200 | 852 | 0.24981
nesp_5251 | nesp_5251.csv | None | Demand | None | SolarGen | Wind | None | ; | 106400 | 1064 | 1.9851
nesp_5264 | nesp_5264.csv | None | Demand | None | SolarGen | Wind | None | ; | 79200 | 792 | 3.432
nesp_5266 | nesp_5266.csv | None | Demand | None | SolarGen | Wind | None | ; | 86000 | 860 | 6.1883
nesp_5300 | nesp_5300.csv | None | Demand | None | SolarGen | Wind | None | ; | 100800 | 1008 | 5.0868
nesp_5312 | nesp_5312.csv | None | Demand | None | SolarGen | Wind | None | ; | 110400 | 1104 | 3.6885
nesp_5330 | nesp_5330.csv | None | Demand | None | SolarGen | Wind | None | ; | 91200 | 912 | 5.5495

## case_definitions
Case definitions
Adding cases | An unlimited number of cases can be added in new columns. Make sure each has an unique name.
case_name | string
based_on_case | False or True
pv_fixed_capacity | oem, string (name of base capacity case), None
storage_fixed_capacity | oem, string (name of base capacity case), None
genset_fixed_capacity | oem, string (name of base capacity case), None
pcc_consumption_fixed_capacity | oem, string (name of base capacity case), None
pcc_feedin_fixed_capacity | oem, string (name of base capacity case), None
allow_shortage | True or False
max_shortage | value, default (recommended)
stability_constraint | False, share_usage, share_backup, share_hybrid (recommended)
renewable_constraint | True or False or default
case_name | offgrid_shs | offgrid_mg | offgrid_mg_cons | offgrid_mg_cons_prod | ongrid_mg_cons | ongrid_mg_cons_prod | sole_maingrid
perform_simulation | True | False | False | False | False | False | False
based_on_case | False | False | True | True | False | False | False
capacity_pv_kWp | oem | oem | offgrid_mg | offgrid_mg | oem | oem | None
capacity_wind_kW | None | None | None | None | None | None | None
capacity_storage_kWh | oem | oem | offgrid_mg | offgrid_mg | oem | oem | None
force_charge_from_maingrid | False | False | False | False | False | False | False
discharge_only_when_blackout | False | False | False | False | False | False | False
capacity_rectifier_ac_dc_kW | oem | oem | offgrid_mg | offgrid_mg | oem | oem | None
capacity_inverter_dc_ac_kW | oem | oem | offgrid_mg | offgrid_mg | oem | oem | None
enable_inverter_only_at_backout | False | False | False | False | False | False | False
capacity_genset_kW | None | oem | offgrid_mg | offgrid_mg | oem | oem | None
genset_with_minimal_loading | False | False | False | False | False | False | False
number_of_equal_generators | 2 | 2 | 2 | 2 | 2 | 2 | 2
capacity_pcc_consumption_kW | None | None | peak_demand | peak_demand | peak_demand | peak_demand | peak_demand
capacity_pcc_feedin_kW | None | None | None | peak_demand | None | peak_demand | None
allow_shortage | True | True | True | True | True | True | True
max_shortage | default | default | default | default | default | default | 1
stability_constraint | False | share_hybrid | share_hybrid | share_hybrid | share_hybrid | share_hybrid | False
renewable_constraint | False | False | False | False | False | False | False
evaluation_perspective | AC_system | AC_system | AC_system | AC_system | AC_system | AC_system | AC_system