## Overview
Tool for optimizing and simulating off- and on-grid electrification solutions
Excel template for input data and simulation settings
This excel-template serves as an input for an oemof-based optimization and simulation tool. The tool has following features:
* Simulation and evaluation based on electrificy flows, with hourly time-resolution
* Easy adaptation of settings and input parameters
* Easy case definition
* Possibility to perform batch analysis of different locations
* Sensitivity analysis of parameters
* Output: Performance and feasibility indicators, energy flows as csv and as png
| Tab | Function
| settings | Simulation settings
| input_constant | Constant input parameters (Definition of base case for sensitivity analysis)
| input_sensitivity | Input parameters subject to the sensitivity analysis
| project_sites | Input data specific to locations
| case_definitions | Case definitions

## settings
Defining settings
| General | Electricity solution settings
| Simulated cases | Cases evaluated
| Oemof settings | Oemof-internal simulation settings
| File settings | File locations
| Output – Files | Data saved to file
| Output – Terminal display | Data is displayed in terminal
| Output – Evaluated values | Simulation/evaluation values added to the result file
| setting_name | setting_value
General
| restore_oemof_if_existant | False
| restore_blackouts_if_existant | True
| include_shortage_penalty_costs_in_lcoe | False
| allow_shortage | True
| evaluated_days | 365
| time_start | 2018-01-01
| time_frequency | H | currently only hourly timestep
| sensitivity_all_combinations | False
Oemof settings
| solver | cbc
| solver_verbose | False
| cmdline_option | ratioGap | ratioGap, AllowedGap
| cmdline_option_value | 0.03
File settings
| input_folder_timeseries | ./inputs/timeseries | for timeseries
| output_folder | simulation_results/unreliable_stage1_mgs
| output_file | results_unreliable_stage1_mgs
Output – files
| save_lp_file | False
| lp_file_for_only_3_timesteps | False | This will perform whole simulation with only 3 timesteps!
| save_oemofresults | False
| save_to_csv_flows_storage | False
| save_to_csv_flows_electricity_mg | False
| save_to_png_flows_storage | False
| save_to_png_flows_electricity_mg | False
Output – Terminal display
| display_meta | False
| display_main | False
| display_experiment | False
Output – Evaluated values
| results_demand_characteristics | True
| results_blackout_characteristics | True
| results_annuities | True
| results_costs | True

## input_constant
Definition of constant input parameters
Doubled values | Make sure that the sensitivity setting fits the experiments you want to simulate – either sensitivity or project site values may be preffered
Missing values | Tab “data_sufficiency_check” helps to identify missing /doubled data, but is by no means a thourough check. Python error messages will occur if values are left undefined
Parameter | Value | Unit
blackout_duration | 11.6 | hrs
blackout_duration_std_deviation | 0.15 | fraction
blackout_frequency | 32.8 | /mth
blackout_frequency_std_deviation | 0.15 | fraction
combustion_value_fuel | 9.8 | kWh/l
demand_ac_scaling_factor | 1 | factor
demand_dc_scaling_factor | 1 | factor
distribution_grid_cost_investment | 0 | currency
distribution_grid_cost_opex | 0 | /a
distribution_grid_lifetime | 40 | a
genset_batch | 0.5 | kW
genset_cost_investment | 820 | /kW
genset_cost_opex | 0 | /kW/a
genset_cost_var | 0 | /kWh
genset_efficiency | 0.33 | factor
genset_lifetime | 10 | a
genset_max_loading | 1 | fraction
genset_min_loading | 0.1 | fraction
genset_oversize_factor | 1.2 | factor | (only used if estimated through case definition “peak demand”)
inverter_dc_ac_batch | 0.5 | kW
inverter_dc_ac_cost_investment | 0 | /kW
inverter_dc_ac_cost_opex | 0 | /kW/a
inverter_dc_ac_cost_var | 0 | /kWh
inverter_dc_ac_efficiency | 1 | fraction
inverter_dc_ac_lifetime | 15 | a
maingrid_distance | 0 | km
maingrid_electricity_price | 0.08 | /kWh
maingrid_extension_cost_investment | 20000 | /km
maingrid_extension_cost_opex | 0 | /km/a
maingrid_extension_lifetime | 40 | /km/a
maingrid_feedin_tariff | 0 | /kWh
maingrid_renewable_share | 0 | fraction
min_renewable_share | 0 | fraction
pcoupling_batch | 1 | kW
pcoupling_cost_investment | 100 | /kW
pcoupling_cost_opex | 0 | /kW/a
pcoupling_cost_var | 0 | /kWh
pcoupling_efficiency | 1 | fraction
pcoupling_lifetime | 20 | a
pcoupling_oversize_factor | 1.05 | factor | (only used if estimated through case definition “peak demand”)
price_fuel | 0.68 | /l
project_cost_investment | 20000 | currency
project_cost_opex | 0 | /a
project_lifetime | 20 | a
pv_batch | 0.5 | kWp
pv_cost_investment | 1250 | /kWp
pv_cost_opex | 25 | /kWp/a
pv_cost_var | 0 | /kWh
pv_lifetime | 25 | a
rectifier_ac_dc_batch | 0.5 | kW
rectifier_ac_dc_cost_investment | 0 | /kW
rectifier_ac_dc_cost_opex | 0 | /kW/a
rectifier_ac_dc_cost_var | 0 | /kWh
rectifier_ac_dc_efficiency | 1 | fraction
rectifier_ac_dc_lifetime | 15 | a
shortage_max_allowed | 0 | fraction
shortage_max_timestep | 1 | fraction
shortage_penalty_costs | 0.4 | /kWh
stability_limit | 0.4 | fraction
storage_batch_capacity | 1 | kWh
storage_batch_power | 1 | kWh
storage_capacity_cost_investment | 250 | /kWh
storage_capacity_cost_opex | 6.75 | /kWh/a
storage_capacity_lifetime | 5 | a
storage_cost_var | 0 | a
storage_Crate_charge | 1 | fraction
storage_Crate_discharge | 0.5 | fraction
storage_efficiency_charge | 0.97 | fraction
storage_efficiency_discharge | 0.97 | fraction
storage_loss_timestep | 0 | fraction
storage_power_cost_investment | 500 | /kW
storage_power_cost_opex | 0 | /kW/a
storage_power_lifetime | 5 | a
storage_soc_initial | None | None or factor
storage_soc_max | 1 | fraction
storage_soc_min | 0.2 | fraction
tax | 0 | fraction
wacc | 0.16 | fraction
white_noise_demand | 0 | fraction
white_noise_pv | 0 | fraction
white_noise_wind | 0 | fraction
wind_batch | 0.5 | kW
wind_cost_investment | 1100 | /kW
wind_cost_opex | 0 | /kW/a
wind_cost_var | 0 | /kWh
wind_lifetime | 20 | a

## input_sensitivity
Definition of sensitivity parameters
Deleting rows | Rows can be deleted. Remember to check if the deleted value is defined in input_constant or project_sites
Doubled values | Make sure that the sensitivity setting fits the experiments you want to simulate – either sensitivity or project site values may be preffered
Parameter | Parameter from input_costant that is subject to sensitivity analysis
Min | Minimal value of parameter
Max | Maximal value of parameter
Step | Step lenght for values between min and max value of parameter
Parameter | Min | Max | Step

## project_sites
Definition of project locations
Number of locations | An unlimited number of locations can be added below. Make sure that project site names are only used once
Necessary entries | For each project location: project_site_name, timeseries_file, title_time, title_demand, title_pv, title_wind, title_grid_availability, seperator
Additional columns | Project site specific can be defined in additional columns. If one project has a specific value, the value needs to be defined here for all project sites
timeseries_file | The timeseries have to be provided in an external csv file.
title_time | Title of column with timestamp or None
title_demand | Title of column with demand in kW
title_pv | Title of column with PV generation in kW/kWp, or None
title_wind | Title of column with wind generation in kW/kW, or None
title_grid_availability | Title of column with grid availability (boolean) or None
seperator | Seperator used in csv file
project_site_name | timeseries_file | title_time | title_demand_ac | title_demand_dc | title_pv | title_wind | title_grid_availability | seperator | distribution_grid_cost_investment | distribution_grid_cost_opex | maingrid_distance
nesp_3518 | nesp_3518.csv | None | Demand | None | SolarGen | Wind | None | ; | 894800 | 8948 | 5.9905
nesp_3520 | nesp_3520.csv | None | Demand | None | SolarGen | Wind | None | ; | 320400 | 3204 | 5.407
nesp_3522 | nesp_3522.csv | None | Demand | None | SolarGen | Wind | None | ; | 801600 | 8016 | 5.0382
nesp_3534 | nesp_3534.csv | None | Demand | None | SolarGen | Wind | None | ; | 320000 | 3200 | 4.2803
nesp_3536 | nesp_3536.csv | None | Demand | None | SolarGen | Wind | None | ; | 85200 | 852 | 9.4828
nesp_3541 | nesp_3541.csv | None | Demand | None | SolarGen | Wind | None | ; | 258800 | 2588 | 8.8658
nesp_3545 | nesp_3545.csv | None | Demand | None | SolarGen | Wind | None | ; | 320800 | 3208 | 6.0542
nesp_3548 | nesp_3548.csv | None | Demand | None | SolarGen | Wind | None | ; | 208800 | 2088 | 3.603
nesp_3551 | nesp_3551.csv | None | Demand | None | SolarGen | Wind | None | ; | 164000 | 1640 | 7.0836
nesp_3555 | nesp_3555.csv | None | Demand | None | SolarGen | Wind | None | ; | 656000 | 6560 | 4.7045
nesp_3556 | nesp_3556.csv | None | Demand | None | SolarGen | Wind | None | ; | 697600 | 6976 | 4.9761
nesp_3557 | nesp_3557.csv | None | Demand | None | SolarGen | Wind | None | ; | 825200 | 8252 | 6.2135
nesp_3561 | nesp_3561.csv | None | Demand | None | SolarGen | Wind | None | ; | 229600 | 2296 | 2.0874
nesp_3565 | nesp_3565.csv | None | Demand | None | SolarGen | Wind | None | ; | 434400 | 4344 | 4.0842
nesp_3566 | nesp_3566.csv | None | Demand | None | SolarGen | Wind | None | ; | 459600 | 4596 | 1.4687
nesp_3570 | nesp_3570.csv | None | Demand | None | SolarGen | Wind | None | ; | 277200 | 2772 | 2.5149
nesp_3571 | nesp_3571.csv | None | Demand | None | SolarGen | Wind | None | ; | 814400 | 8144 | 6.0743
nesp_3572 | nesp_3572.csv | None | Demand | None | SolarGen | Wind | None | ; | 394800 | 3948 | 4.3558
nesp_3574 | nesp_3574.csv | None | Demand | None | SolarGen | Wind | None | ; | 276000 | 2760 | 4.951
nesp_3579 | nesp_3579.csv | None | Demand | None | SolarGen | Wind | None | ; | 296800 | 2968 | 3.2073
nesp_3580 | nesp_3580.csv | None | Demand | None | SolarGen | Wind | None | ; | 364000 | 3640 | 4.3591
nesp_3581 | nesp_3581.csv | None | Demand | None | SolarGen | Wind | None | ; | 296800 | 2968 | 4.8504
nesp_3585 | nesp_3585.csv | None | Demand | None | SolarGen | Wind | None | ; | 962400 | 9624 | 1.9264
nesp_3586 | nesp_3586.csv | None | Demand | None | SolarGen | Wind | None | ; | 125200 | 1252 | 4.0221
nesp_3588 | nesp_3588.csv | None | Demand | None | SolarGen | Wind | None | ; | 518800 | 5188 | 1.2055
nesp_3590 | nesp_3590.csv | None | Demand | None | SolarGen | Wind | None | ; | 1089200 | 10892 | 3.1185
nesp_3592 | nesp_3592.csv | None | Demand | None | SolarGen | Wind | None | ; | 185600 | 1856 | 1.9734
nesp_3597 | nesp_3597.csv | None | Demand | None | SolarGen | Wind | None | ; | 132800 | 1328 | 3.8511
nesp_3623 | nesp_3623.csv | None | Demand | None | SolarGen | Wind | None | ; | 432800 | 4328 | 5.07
nesp_3631 | nesp_3631.csv | None | Demand | None | SolarGen | Wind | None | ; | 211600 | 2116 | 1.3715
nesp_3640 | nesp_3640.csv | None | Demand | None | SolarGen | Wind | None | ; | 212000 | 2120 | 2.2684
nesp_3643 | nesp_3643.csv | None | Demand | None | SolarGen | Wind | None | ; | 956800 | 9568 | 2.7647
nesp_3647 | nesp_3647.csv | None | Demand | None | SolarGen | Wind | None | ; | 419600 | 4196 | 3.6768
nesp_3649 | nesp_3649.csv | None | Demand | None | SolarGen | Wind | None | ; | 414400 | 4144 | 1.3631
nesp_3651 | nesp_3651.csv | None | Demand | None | SolarGen | Wind | None | ; | 684000 | 6840 | 1.3362
nesp_3656 | nesp_3656.csv | None | Demand | None | SolarGen | Wind | None | ; | 405600 | 4056 | 4.5872
nesp_3659 | nesp_3659.csv | None | Demand | None | SolarGen | Wind | None | ; | 248000 | 2480 | 1.6883
nesp_3660 | nesp_3660.csv | None | Demand | None | SolarGen | Wind | None | ; | 389600 | 3896 | 0.85674
nesp_3663 | nesp_3663.csv | None | Demand | None | SolarGen | Wind | None | ; | 331600 | 3316 | 2.2701
nesp_3664 | nesp_3664.csv | None | Demand | None | SolarGen | Wind | None | ; | 593600 | 5936 | 3.0112
nesp_3677 | nesp_3677.csv | None | Demand | None | SolarGen | Wind | None | ; | 339600 | 3396 | 3.1872
nesp_3703 | nesp_3703.csv | None | Demand | None | SolarGen | Wind | None | ; | 134800 | 1348 | 12.2592
nesp_3704 | nesp_3704.csv | None | Demand | None | SolarGen | Wind | None | ; | 162800 | 1628 | 5.2913
nesp_3705 | nesp_3705.csv | None | Demand | None | SolarGen | Wind | None | ; | 177200 | 1772 | 10.4033
nesp_3712 | nesp_3712.csv | None | Demand | None | SolarGen | Wind | None | ; | 67600 | 676 | 1.5307
nesp_3714 | nesp_3714.csv | None | Demand | None | SolarGen | Wind | None | ; | 263200 | 2632 | 1.3144
nesp_3723 | nesp_3723.csv | None | Demand | None | SolarGen | Wind | None | ; | 166400 | 1664 | 1.5777
nesp_3724 | nesp_3724.csv | None | Demand | None | SolarGen | Wind | None | ; | 222000 | 2220 | 3.9333
nesp_3725 | nesp_3725.csv | None | Demand | None | SolarGen | Wind | None | ; | 417200 | 4172 | 0.98248
nesp_3728 | nesp_3728.csv | None | Demand | None | SolarGen | Wind | None | ; | 449200 | 4492 | 1.1669
nesp_3730 | nesp_3730.csv | None | Demand | None | SolarGen | Wind | None | ; | 561600 | 5616 | 2.2634
nesp_3739 | nesp_3739.csv | None | Demand | None | SolarGen | Wind | None | ; | 306800 | 3068 | 4.1563
nesp_3741 | nesp_3741.csv | None | Demand | None | SolarGen | Wind | None | ; | 210400 | 2104 | 6.0324
nesp_3751 | nesp_3751.csv | None | Demand | None | SolarGen | Wind | None | ; | 243600 | 2436 | 1.3446
nesp_3756 | nesp_3756.csv | None | Demand | None | SolarGen | Wind | None | ; | 223200 | 2232 | 8.8256
nesp_3761 | nesp_3761.csv | None | Demand | None | SolarGen | Wind | None | ; | 129600 | 1296 | 7.0132
nesp_3764 | nesp_3764.csv | None | Demand | None | SolarGen | Wind | None | ; | 183200 | 1832 | 4.2116
nesp_3768 | nesp_3768.csv | None | Demand | None | SolarGen | Wind | None | ; | 242000 | 2420 | 1.6464
nesp_3780 | nesp_3780.csv | None | Demand | None | SolarGen | Wind | None | ; | 531600 | 5316 | 7.9873
nesp_3810 | nesp_3810.csv | None | Demand | None | SolarGen | Wind | None | ; | 522000 | 5220 | 1.2491
nesp_3813 | nesp_3813.csv | None | Demand | None | SolarGen | Wind | None | ; | 363200 | 3632 | 1.514
nesp_3827 | nesp_3827.csv | None | Demand | None | SolarGen | Wind | None | ; | 104800 | 1048 | 6.9981
nesp_3829 | nesp_3829.csv | None | Demand | None | SolarGen | Wind | None | ; | 237600 | 2376 | 2.9726
nesp_3837 | nesp_3837.csv | None | Demand | None | SolarGen | Wind | None | ; | 486800 | 4868 | 1.296
nesp_3843 | nesp_3843.csv | None | Demand | None | SolarGen | Wind | None | ; | 400000 | 4000 | 2.8217
nesp_3844 | nesp_3844.csv | None | Demand | None | SolarGen | Wind | None | ; | 334400 | 3344 | 3.8008
nesp_3857 | nesp_3857.csv | None | Demand | None | SolarGen | Wind | None | ; | 364800 | 3648 | 6.4582
nesp_3874 | nesp_3874.csv | None | Demand | None | SolarGen | Wind | None | ; | 126800 | 1268 | 1.6699
nesp_3890 | nesp_3890.csv | None | Demand | None | SolarGen | Wind | None | ; | 468000 | 4680 | 0.89865
nesp_3923 | nesp_3923.csv | None | Demand | None | SolarGen | Wind | None | ; | 190800 | 1908 | 3.1
nesp_3944 | nesp_3944.csv | None | Demand | None | SolarGen | Wind | None | ; | 430800 | 4308 | 2.5585
nesp_3945 | nesp_3945.csv | None | Demand | None | SolarGen | Wind | None | ; | 998400 | 9984 | 1.752
nesp_3948 | nesp_3948.csv | None | Demand | None | SolarGen | Wind | None | ; | 402000 | 4020 | 2.3824
nesp_3950 | nesp_3950.csv | None | Demand | None | SolarGen | Wind | None | ; | 352400 | 3524 | 0.90536
nesp_3971 | nesp_3971.csv | None | Demand | None | SolarGen | Wind | None | ; | 675200 | 6752 | 1.0563
nesp_4007 | nesp_4007.csv | None | Demand | None | SolarGen | Wind | None | ; | 351200 | 3512 | 1.4788
nesp_4013 | nesp_4013.csv | None | Demand | None | SolarGen | Wind | None | ; | 248800 | 2488 | 7.4709
nesp_4017 | nesp_4017.csv | None | Demand | None | SolarGen | Wind | None | ; | 207200 | 2072 | 1.5022
nesp_4030 | nesp_4030.csv | None | Demand | None | SolarGen | Wind | None | ; | 162800 | 1628 | 1.6431
nesp_4038 | nesp_4038.csv | None | Demand | None | SolarGen | Wind | None | ; | 92000 | 920 | 3.0078
nesp_4039 | nesp_4039.csv | None | Demand | None | SolarGen | Wind | None | ; | 120400 | 1204 | 2.3573
nesp_4050 | nesp_4050.csv | None | Demand | None | SolarGen | Wind | None | ; | 179200 | 1792 | 4.8202
nesp_4058 | nesp_4058.csv | None | Demand | None | SolarGen | Wind | None | ; | 111600 | 1116 | 2.0002
nesp_4077 | nesp_4077.csv | None | Demand | None | SolarGen | Wind | None | ; | 328800 | 3288 | 1.5022
nesp_4086 | nesp_4086.csv | None | Demand | None | SolarGen | Wind | None | ; | 366400 | 3664 | 3.3431
nesp_4119 | nesp_4119.csv | None | Demand | None | SolarGen | Wind | None | ; | 364000 | 3640 | 2.7295
nesp_4172 | nesp_4172.csv | None | Demand | None | SolarGen | Wind | None | ; | 177600 | 1776 | 1.2725
nesp_4184 | nesp_4184.csv | None | Demand | None | SolarGen | Wind | None | ; | 184800 | 1848 | 3.4303
nesp_4235 | nesp_4235.csv | None | Demand | None | SolarGen | Wind | None | ; | 299600 | 2996 | 1.6229
nesp_4300 | nesp_4300.csv | None | Demand | None | SolarGen | Wind | None | ; | 288800 | 2888 | 1.6095
nesp_4301 | nesp_4301.csv | None | Demand | None | SolarGen | Wind | None | ; | 388800 | 3888 | 1.6967
nesp_4310 | nesp_4310.csv | None | Demand | None | SolarGen | Wind | None | ; | 345200 | 3452 | 1.244
nesp_4381 | nesp_4381.csv | None | Demand | None | SolarGen | Wind | None | ; | 269200 | 2692 | 1.8778
nesp_4405 | nesp_4405.csv | None | Demand | None | SolarGen | Wind | None | ; | 174800 | 1748 | 2.0153
nesp_4423 | nesp_4423.csv | None | Demand | None | SolarGen | Wind | None | ; | 276000 | 2760 | 2.25
nesp_4435 | nesp_4435.csv | None | Demand | None | SolarGen | Wind | None | ; | 281200 | 2812 | 2.4998
nesp_4445 | nesp_4445.csv | None | Demand | None | SolarGen | Wind | None | ; | 122800 | 1228 | 1.8878
nesp_4461 | nesp_4461.csv | None | Demand | None | SolarGen | Wind | None | ; | 174800 | 1748 | 0.98416
nesp_4497 | nesp_4497.csv | None | Demand | None | SolarGen | Wind | None | ; | 300000 | 3000 | 2.188
nesp_4508 | nesp_4508.csv | None | Demand | None | SolarGen | Wind | None | ; | 204800 | 2048 | 1.7219
nesp_4512 | nesp_4512.csv | None | Demand | None | SolarGen | Wind | None | ; | 145600 | 1456 | 8.6529
nesp_4525 | nesp_4525.csv | None | Demand | None | SolarGen | Wind | None | ; | 92400 | 924 | 6.0458
nesp_4653 | nesp_4653.csv | None | Demand | None | SolarGen | Wind | None | ; | 274400 | 2744 | 1.6146
nesp_4733 | nesp_4733.csv | None | Demand | None | SolarGen | Wind | None | ; | 226000 | 2260 | 6.247
nesp_4800 | nesp_4800.csv | None | Demand | None | SolarGen | Wind | None | ; | 352800 | 3528 | 0.94728
nesp_5044 | nesp_5044.csv | None | Demand | None | SolarGen | Wind | None | ; | 446400 | 4464 | 0.87518
nesp_5060 | nesp_5060.csv | None | Demand | None | SolarGen | Wind | None | ; | 308000 | 3080 | 1.1116
nesp_5318 | nesp_5318.csv | None | Demand | None | SolarGen | Wind | None | ; | 69200 | 692 | 7.9353
nesp_5335 | nesp_5335.csv | None | Demand | None | SolarGen | Wind | None | ; | 1887200 | 18872 | 1.177

## case_definitions
Case definitions
Adding cases | An unlimited number of cases can be added in new columns. Make sure each has an unique name.
case_name | string
based_on_case | False or True
pv_fixed_capacity | oem, string (name of base capacity case), None
storage_fixed_capacity | oem, string (name of base capacity case), None
genset_fixed_capacity | oem, string (name of base capacity case), None
pcc_consumption_fixed_capacity | oem, string (name of base capacity case), None
pcc_feedin_fixed_capacity | oem, string (name of base capacity case), None
allow_shortage | True or False
max_shortage | value, default (recommended)
stability_constraint | False, share_usage, share_backup, share_hybrid (recommended)
renewable_constraint | True or False or default
case_name | offgrid_shs | offgrid_mg | offgrid_mg_cons | offgrid_mg_cons_prod | ongrid_mg_cons | ongrid_mg_cons_prod | sole_maingrid
perform_simulation | False | True | True | True | True | True | True
based_on_case | False | False | True | True | False | False | False
capacity_pv_kWp | oem | oem | offgrid_mg | offgrid_mg | oem | oem | None
capacity_wind_kW | None | None | None | None | None | None | None
capacity_storage_kWh | oem | oem | offgrid_mg | offgrid_mg | oem | oem | None
force_charge_from_maingrid | False | False | False | False | False | False | False
discharge_only_when_blackout | False | False | False | False | False | False | False
capacity_rectifier_ac_dc_kW | oem | oem | offgrid_mg | offgrid_mg | oem | oem | None
capacity_inverter_dc_ac_kW | oem | oem | offgrid_mg | offgrid_mg | oem | oem | None
enable_inverter_only_at_backout | False | False | False | False | False | False | False
capacity_genset_kW | None | oem | offgrid_mg | offgrid_mg | oem | oem | None
genset_with_minimal_loading | False | False | False | False | False | False | False
number_of_equal_generators | 2 | 2 | 2 | 2 | 2 | 2 | 2
capacity_pcc_consumption_kW | None | None | peak_demand | peak_demand | peak_demand | peak_demand | peak_demand
capacity_pcc_feedin_kW | None | None | None | peak_demand | None | peak_demand | None
allow_shortage | True | True | True | True | True | True | True
max_shortage | default | default | default | default | default | default | 1
stability_constraint | False | share_hybrid | share_hybrid | share_hybrid | share_hybrid | share_hybrid | False
renewable_constraint | False | False | False | False | False | False | False
evaluation_perspective | AC_system | AC_system | AC_system | AC_system | AC_system | AC_system | AC_system