## Overview
Tool for optimizing and simulating off- and on-grid electrification solutions
Excel template for input data and simulation settings
This excel-template serves as an input for an oemof-based optimization and simulation tool. The tool has following features:
* Simulation and evaluation based on electrificy flows, with hourly time-resolution
* Easy adaptation of settings and input parameters
* Easy case definition
* Possibility to perform batch analysis of different locations
* Sensitivity analysis of parameters
* Output: Performance and feasibility indicators, energy flows as csv and as png
| Tab | Function
| settings | Simulation settings
| input_constant | Constant input parameters (Definition of base case for sensitivity analysis)
| input_sensitivity | Input parameters subject to the sensitivity analysis
| project_sites | Input data specific to locations
| case_definitions | Case definitions

## settings
Defining settings
| General | Electricity solution settings
| Simulated cases | Cases evaluated
| Oemof settings | Oemof-internal simulation settings
| File settings | File locations
| Output – Files | Data saved to file
| Output – Terminal display | Data is displayed in terminal
| Output – Evaluated values | Simulation/evaluation values added to the result file
| setting_name | setting_value
General
| restore_oemof_if_existant | False
| restore_blackouts_if_existant | False
| include_shortage_penalty_costs_in_lcoe | False
| allow_shortage | True
| evaluated_days | 365
| time_start | 2018-01-01
| time_frequency | H | currently only hourly timestep
| sensitivity_all_combinations | False
Oemof settings
| solver | cbc
| solver_verbose | False
| cmdline_option | ratioGap | ratioGap, AllowedGap
| cmdline_option_value | 0.03
File settings
| input_folder_timeseries | ./inputs/timeseries | for timeseries
| output_folder | simulation_results/unreliable_stage2_mgs
| output_file | results_unreliable_stage2_mgs
Output – files
| save_lp_file | False
| lp_file_for_only_3_timesteps | False | This will perform whole simulation with only 3 timesteps!
| save_oemofresults | False
| save_to_csv_flows_storage | False
| save_to_csv_flows_electricity_mg | False
| save_to_png_flows_storage | False
| save_to_png_flows_electricity_mg | False
Output – Terminal display
| display_meta | False
| display_main | False
| display_experiment | False
Output – Evaluated values
| results_demand_characteristics | True
| results_blackout_characteristics | True
| results_annuities | True
| results_costs | True

## input_constant
Definition of constant input parameters
Doubled values | Make sure that the sensitivity setting fits the experiments you want to simulate – either sensitivity or project site values may be preffered
Missing values | Tab “data_sufficiency_check” helps to identify missing /doubled data, but is by no means a thourough check. Python error messages will occur if values are left undefined
Parameter | Value | Unit
blackout_duration | 11.6 | hrs
blackout_duration_std_deviation | 0.15 | fraction
blackout_frequency | 32.8 | /mth
blackout_frequency_std_deviation | 0.15 | fraction
combustion_value_fuel | 9.8 | kWh/l
demand_ac_scaling_factor | 1 | factor
demand_dc_scaling_factor | 1 | factor
distribution_grid_cost_investment | 0 | currency
distribution_grid_cost_opex | 0 | /a
distribution_grid_lifetime | 40 | a
genset_batch | 0.5 | kW
genset_cost_investment | 820 | /kW
genset_cost_opex | 0.05 | /kW/a
genset_cost_var | 0 | /kWh
genset_efficiency | 0.33 | factor
genset_lifetime | 10 | a
genset_max_loading | 1 | fraction
genset_min_loading | 0.1 | fraction
genset_oversize_factor | 1 | factor | (only used if estimated through case definition “peak demand”)
inverter_dc_ac_batch | 0.5 | kW
inverter_dc_ac_cost_investment | 0 | /kW
inverter_dc_ac_cost_opex | 0 | /kW/a
inverter_dc_ac_cost_var | 0 | /kWh
inverter_dc_ac_efficiency | 1 | fraction
inverter_dc_ac_lifetime | 15 | a
maingrid_distance | 1 | km
maingrid_electricity_price | 0.08 | /kWh
maingrid_extension_cost_investment | 0 | /km
maingrid_extension_cost_opex | 0 | /km/a
maingrid_extension_lifetime | 40 | /km/a
maingrid_feedin_tariff | 0.05 | /kWh
maingrid_renewable_share | 0 | fraction
min_renewable_share | 0 | fraction
pcoupling_batch | 1 | kW
pcoupling_cost_investment | 200 | /kW
pcoupling_cost_opex | 0 | /kW/a
pcoupling_cost_var | 0 | /kWh
pcoupling_efficiency | 1 | fraction
pcoupling_lifetime | 20 | a
pcoupling_oversize_factor | 1.5 | factor | (only used if estimated through case definition “peak demand”)
fuel_price | 0.68 | /l
fuel_price_change_annual | 0.05 | p.a.
project_cost_investment | 20000 | currency
project_cost_opex | 0 | /a
project_lifetime | 20 | a
pv_batch | 0.5 | kWp
pv_cost_investment | 1250 | /kWp
pv_cost_opex | 25 | /kWp/a
pv_cost_var | 0 | /kWh
pv_lifetime | 25 | a
rectifier_ac_dc_batch | 0.5 | kW
rectifier_ac_dc_cost_investment | 0 | /kW
rectifier_ac_dc_cost_opex | 0 | /kW/a
rectifier_ac_dc_cost_var | 0 | /kWh
rectifier_ac_dc_efficiency | 1 | fraction
rectifier_ac_dc_lifetime | 15 | a
shortage_max_allowed | 0 | fraction
shortage_max_timestep | 1 | fraction
shortage_penalty_costs | 0.5 | /kWh
stability_limit | 0.2 | fraction
storage_batch_capacity | 1 | kWh
storage_batch_power | 1 | kWh
storage_capacity_cost_investment | 250 | /kWh
storage_capacity_cost_opex | 6.75 | /kWh/a
storage_capacity_lifetime | 13.5 | a
storage_cost_var | 0 | a
storage_Crate_charge | 1 | fraction
storage_Crate_discharge | 0.5 | fraction
storage_efficiency_charge | 0.97 | fraction
storage_efficiency_discharge | 0.97 | fraction
storage_loss_timestep | 0 | fraction
storage_power_cost_investment | 500 | /kW
storage_power_cost_opex | 0 | /kW/a
storage_power_lifetime | 13.5 | a
storage_soc_initial | None | None or factor
storage_soc_max | 1 | fraction
storage_soc_min | 0.2 | fraction
tax | 0 | fraction
wacc | 0.16 | fraction
white_noise_demand | 0 | fraction
white_noise_pv | 0 | fraction
white_noise_wind | 0 | fraction
wind_batch | 0.5 | kW
wind_cost_investment | 1100 | /kW
wind_cost_opex | 0 | /kW/a
wind_cost_var | 0 | /kWh
wind_lifetime | 20 | a

## input_sensitivity
Definition of sensitivity parameters
Deleting rows | Rows can be deleted. Remember to check if the deleted value is defined in input_constant or project_sites
Doubled values | Make sure that the sensitivity setting fits the experiments you want to simulate – either sensitivity or project site values may be preffered
Parameter | Parameter from input_costant that is subject to sensitivity analysis
Min | Minimal value of parameter
Max | Maximal value of parameter
Step | Step lenght for values between min and max value of parameter
Parameter | Min | Max | Step

## project_sites
Definition of project locations
Number of locations | An unlimited number of locations can be added below. Make sure that project site names are only used once
Necessary entries | For each project location: project_site_name, timeseries_file, title_time, title_demand, title_pv, title_wind, title_grid_availability, seperator
Additional columns | Project site specific can be defined in additional columns. If one project has a specific value, the value needs to be defined here for all project sites
timeseries_file | The timeseries have to be provided in an external csv file.
title_time | Title of column with timestamp or None
title_demand | Title of column with demand in kW
title_pv | Title of column with PV generation in kW/kWp, or None
title_wind | Title of column with wind generation in kW/kW, or None
title_grid_availability | Title of column with grid availability (boolean) or None
seperator | Seperator used in csv file
project_site_name | timeseries_file | title_time | title_demand_ac | title_demand_dc | title_pv | title_wind | title_grid_availability | seperator | distribution_grid_cost_investment | distribution_grid_cost_opex | maingrid_extension_cost_investment
nesp_3516 | nesp_3516.csv | None | Demand | None | SolarGen | Wind | None | ; | 281600 | 2816 | 2921.0499
nesp_3538 | nesp_3538.csv | None | Demand | None | SolarGen | Wind | None | ; | 215200 | 2152 | 50075.1404
nesp_3539 | nesp_3539.csv | None | Demand | None | SolarGen | Wind | None | ; | 320800 | 3208 | 13770.6636
nesp_3550 | nesp_3550.csv | None | Demand | None | SolarGen | Wind | None | ; | 228000 | 2280 | 20864.6418
nesp_3553 | nesp_3553.csv | None | Demand | None | SolarGen | Wind | None | ; | 216000 | 2160 | 132151.5536
nesp_3554 | nesp_3554.csv | None | Demand | None | SolarGen | Wind | None | ; | 248400 | 2484 | 38808.2338
nesp_3558 | nesp_3558.csv | None | Demand | None | SolarGen | Wind | None | ; | 180800 | 1808 | 6676.6854
nesp_3562 | nesp_3562.csv | None | Demand | None | SolarGen | Wind | None | ; | 216400 | 2164 | 167937.1718
nesp_3563 | nesp_3563.csv | None | Demand | None | SolarGen | Wind | None | ; | 123600 | 1236 | 13379.0671
nesp_3569 | nesp_3569.csv | None | Demand | None | SolarGen | Wind | None | ; | 255200 | 2552 | 84864.0967
nesp_3575 | nesp_3575.csv | None | Demand | None | SolarGen | Wind | None | ; | 86000 | 860 | 10034.3003
nesp_3576 | nesp_3576.csv | None | Demand | None | SolarGen | Wind | None | ; | 218000 | 2180 | 261225.3156
nesp_3583 | nesp_3583.csv | None | Demand | None | SolarGen | Wind | None | ; | 337200 | 3372 | 29132.4511
nesp_3587 | nesp_3587.csv | None | Demand | None | SolarGen | Wind | None | ; | 196400 | 1964 | 16888.3775
nesp_3591 | nesp_3591.csv | None | Demand | None | SolarGen | Wind | None | ; | 248400 | 2484 | 7599.7699
nesp_3599 | nesp_3599.csv | None | Demand | None | SolarGen | Wind | None | ; | 154400 | 1544 | 117903.029
nesp_3606 | nesp_3606.csv | None | Demand | None | SolarGen | Wind | None | ; | 82400 | 824 | 131700.192
nesp_3624 | nesp_3624.csv | None | Demand | None | SolarGen | Wind | None | ; | 228800 | 2288 | 223381.7615
nesp_3628 | nesp_3628.csv | None | Demand | None | SolarGen | Wind | None | ; | 118400 | 1184 | 59192.8708
nesp_3629 | nesp_3629.csv | None | Demand | None | SolarGen | Wind | None | ; | 265200 | 2652 | 268058.7862
nesp_3635 | nesp_3635.csv | None | Demand | None | SolarGen | Wind | None | ; | 84000 | 840 | 166996.7696
nesp_3683 | nesp_3683.csv | None | Demand | None | SolarGen | Wind | None | ; | 103600 | 1036 | 62167.6883
nesp_3693 | nesp_3693.csv | None | Demand | None | SolarGen | Wind | None | ; | 134000 | 1340 | 20970.4175
nesp_3695 | nesp_3695.csv | None | Demand | None | SolarGen | Wind | None | ; | 108800 | 1088 | 45251.9768
nesp_3699 | nesp_3699.csv | None | Demand | None | SolarGen | Wind | None | ; | 264000 | 2640 | 118065.6779
nesp_3700 | nesp_3700.csv | None | Demand | None | SolarGen | Wind | None | ; | 180800 | 1808 | 28563.5325
nesp_3710 | nesp_3710.csv | None | Demand | None | SolarGen | Wind | None | ; | 126800 | 1268 | 140878.7958
nesp_3717 | nesp_3717.csv | None | Demand | None | SolarGen | Wind | None | ; | 99600 | 996 | 169202.9513
nesp_3718 | nesp_3718.csv | None | Demand | None | SolarGen | Wind | None | ; | 122800 | 1228 | 74414.6918
nesp_3731 | nesp_3731.csv | None | Demand | None | SolarGen | Wind | None | ; | 129600 | 1296 | 53511.6885
nesp_3748 | nesp_3748.csv | None | Demand | None | SolarGen | Wind | None | ; | 96800 | 968 | 341064.4829
nesp_3750 | nesp_3750.csv | None | Demand | None | SolarGen | Wind | None | ; | 177600 | 1776 | 332363.2457
nesp_3753 | nesp_3753.csv | None | Demand | None | SolarGen | Wind | None | ; | 186000 | 1860 | 276755.7637
nesp_3763 | nesp_3763.csv | None | Demand | None | SolarGen | Wind | None | ; | 72800 | 728 | 118468.3122
nesp_3765 | nesp_3765.csv | None | Demand | None | SolarGen | Wind | None | ; | 56400 | 564 | 5016.7208
nesp_3769 | nesp_3769.csv | None | Demand | None | SolarGen | Wind | None | ; | 162800 | 1628 | 17976.5828
nesp_3771 | nesp_3771.csv | None | Demand | None | SolarGen | Wind | None | ; | 94400 | 944 | 135753.7243
nesp_3774 | nesp_3774.csv | None | Demand | None | SolarGen | Wind | None | ; | 76400 | 764 | 133779.2211
nesp_3777 | nesp_3777.csv | None | Demand | None | SolarGen | Wind | None | ; | 187200 | 1872 | 190632.9999
nesp_3778 | nesp_3778.csv | None | Demand | None | SolarGen | Wind | None | ; | 115600 | 1156 | 4180.6007
nesp_3779 | nesp_3779.csv | None | Demand | None | SolarGen | Wind | None | ; | 133200 | 1332 | 190031.1
nesp_3781 | nesp_3781.csv | None | Demand | None | SolarGen | Wind | None | ; | 182400 | 1824 | 163461.4858
nesp_3785 | nesp_3785.csv | None | Demand | None | SolarGen | Wind | None | ; | 121200 | 1212 | 248125.492
nesp_3787 | nesp_3787.csv | None | Demand | None | SolarGen | Wind | None | ; | 116800 | 1168 | 126254.1399
nesp_3792 | nesp_3792.csv | None | Demand | None | SolarGen | Wind | None | ; | 85200 | 852 | 93227.3947
nesp_3799 | nesp_3799.csv | None | Demand | None | SolarGen | Wind | None | ; | 122000 | 1220 | 32635.6947
nesp_3806 | nesp_3806.csv | None | Demand | None | SolarGen | Wind | None | ; | 69600 | 696 | 165686.999
nesp_3809 | nesp_3809.csv | None | Demand | None | SolarGen | Wind | None | ; | 306000 | 3060 | 204895.3728
nesp_3820 | nesp_3820.csv | None | Demand | None | SolarGen | Wind | None | ; | 204400 | 2044 | 29511.6792
nesp_3826 | nesp_3826.csv | None | Demand | None | SolarGen | Wind | None | ; | 155200 | 1552 | 256338.5405
nesp_3831 | nesp_3831.csv | None | Demand | None | SolarGen | Wind | None | ; | 180400 | 1804 | 37014.3059
nesp_3836 | nesp_3836.csv | None | Demand | None | SolarGen | Wind | None | ; | 56400 | 564 | 161556.5587
nesp_3846 | nesp_3846.csv | None | Demand | None | SolarGen | Wind | None | ; | 132800 | 1328 | 58980.0316
nesp_3885 | nesp_3885.csv | None | Demand | None | SolarGen | Wind | None | ; | 128000 | 1280 | 406723.873
nesp_3919 | nesp_3919.csv | None | Demand | None | SolarGen | Wind | None | ; | 224000 | 2240 | 417.2928
nesp_3921 | nesp_3921.csv | None | Demand | None | SolarGen | Wind | None | ; | 220000 | 2200 | 317977.1414
nesp_3952 | nesp_3952.csv | None | Demand | None | SolarGen | Wind | None | ; | 253600 | 2536 | 241396.8438
nesp_4012 | nesp_4012.csv | None | Demand | None | SolarGen | Wind | None | ; | 63600 | 636 | 9818.8252
nesp_4029 | nesp_4029.csv | None | Demand | None | SolarGen | Wind | None | ; | 92400 | 924 | 44825.0714
nesp_4035 | nesp_4035.csv | None | Demand | None | SolarGen | Wind | None | ; | 72400 | 724 | 117107.7859
nesp_4044 | nesp_4044.csv | None | Demand | None | SolarGen | Wind | None | ; | 188000 | 1880 | 15961.974
nesp_4045 | nesp_4045.csv | None | Demand | None | SolarGen | Wind | None | ; | 170800 | 1708 | 59227.3247
nesp_4055 | nesp_4055.csv | None | Demand | None | SolarGen | Wind | None | ; | 169600 | 1696 | 165080.4155
nesp_4062 | nesp_4062.csv | None | Demand | None | SolarGen | Wind | None | ; | 226000 | 2260 | 57547.1169
nesp_4064 | nesp_4064.csv | None | Demand | None | SolarGen | Wind | None | ; | 79600 | 796 | 223217.6273
nesp_4083 | nesp_4083.csv | None | Demand | None | SolarGen | Wind | None | ; | 154800 | 1548 | 376629.6306
nesp_4131 | nesp_4131.csv | None | Demand | None | SolarGen | Wind | None | ; | 233200 | 2332 | 184892.6572
nesp_4140 | nesp_4140.csv | None | Demand | None | SolarGen | Wind | None | ; | 108400 | 1084 | 21321.0634
nesp_4141 | nesp_4141.csv | None | Demand | None | SolarGen | Wind | None | ; | 99600 | 996 | 979492.2748
nesp_4147 | nesp_4147.csv | None | Demand | None | SolarGen | Wind | None | ; | 181600 | 1816 | 12123.7419
nesp_4180 | nesp_4180.csv | None | Demand | None | SolarGen | Wind | None | ; | 163600 | 1636 | 114191.672
nesp_4241 | nesp_4241.csv | None | Demand | None | SolarGen | Wind | None | ; | 234800 | 2348 | 49017.1948
nesp_4242 | nesp_4242.csv | None | Demand | None | SolarGen | Wind | None | ; | 184400 | 1844 | 13510.702
nesp_4245 | nesp_4245.csv | None | Demand | None | SolarGen | Wind | None | ; | 289200 | 2892 | 13353.3708
nesp_4250 | nesp_4250.csv | None | Demand | None | SolarGen | Wind | None | ; | 177600 | 1776 | 58003.7043
nesp_4252 | nesp_4252.csv | None | Demand | None | SolarGen | Wind | None | ; | 148400 | 1484 | 276891.9682
nesp_4275 | nesp_4275.csv | None | Demand | None | SolarGen | Wind | None | ; | 118400 | 1184 | 84170.1759
nesp_4386 | nesp_4386.csv | None | Demand | None | SolarGen | Wind | None | ; | 144400 | 1444 | 44288.1911
nesp_4396 | nesp_4396.csv | None | Demand | None | SolarGen | Wind | None | ; | 82800 | 828 | 32364.4474
nesp_4416 | nesp_4416.csv | None | Demand | None | SolarGen | Wind | None | ; | 130000 | 1300 | 415762.1812
nesp_4460 | nesp_4460.csv | None | Demand | None | SolarGen | Wind | None | ; | 110400 | 1104 | 262110.9403
nesp_4465 | nesp_4465.csv | None | Demand | None | SolarGen | Wind | None | ; | 146800 | 1468 | 7890.954
nesp_4478 | nesp_4478.csv | None | Demand | None | SolarGen | Wind | None | ; | 81200 | 812 | 83578.9107
nesp_4555 | nesp_4555.csv | None | Demand | None | SolarGen | Wind | None | ; | 112000 | 1120 | 271510.8489
nesp_4561 | nesp_4561.csv | None | Demand | None | SolarGen | Wind | None | ; | 155600 | 1556 | 361485.8826
nesp_4574 | nesp_4574.csv | None | Demand | None | SolarGen | Wind | None | ; | 171600 | 1716 | 74731.0703
nesp_4583 | nesp_4583.csv | None | Demand | None | SolarGen | Wind | None | ; | 200000 | 2000 | 12775.4397
nesp_4584 | nesp_4584.csv | None | Demand | None | SolarGen | Wind | None | ; | 272400 | 2724 | 71076.2941
nesp_4608 | nesp_4608.csv | None | Demand | None | SolarGen | Wind | None | ; | 88000 | 880 | 229584.0651
nesp_4639 | nesp_4639.csv | None | Demand | None | SolarGen | Wind | None | ; | 198000 | 1980 | 328422.83
nesp_4647 | nesp_4647.csv | None | Demand | None | SolarGen | Wind | None | ; | 178400 | 1784 | 212923.9957
nesp_4649 | nesp_4649.csv | None | Demand | None | SolarGen | Wind | None | ; | 122000 | 1220 | 289213.464
nesp_4675 | nesp_4675.csv | None | Demand | None | SolarGen | Wind | None | ; | 159600 | 1596 | 22577.1758
nesp_4697 | nesp_4697.csv | None | Demand | None | SolarGen | Wind | None | ; | 131600 | 1316 | 202972.872
nesp_4787 | nesp_4787.csv | None | Demand | None | SolarGen | Wind | None | ; | 203600 | 2036 | 115046.3464
nesp_4804 | nesp_4804.csv | None | Demand | None | SolarGen | Wind | None | ; | 141200 | 1412 | 408947.5547
nesp_4850 | nesp_4850.csv | None | Demand | None | SolarGen | Wind | None | ; | 110400 | 1104 | 81273.2182
nesp_4855 | nesp_4855.csv | None | Demand | None | SolarGen | Wind | None | ; | 96400 | 964 | 209521.6954
nesp_4901 | nesp_4901.csv | None | Demand | None | SolarGen | Wind | None | ; | 87200 | 872 | 84755.4373
nesp_4944 | nesp_4944.csv | None | Demand | None | SolarGen | Wind | None | ; | 426000 | 4260 | 22799.3096
nesp_4997 | nesp_4997.csv | None | Demand | None | SolarGen | Wind | None | ; | 144800 | 1448 | 278494.4415
nesp_4998 | nesp_4998.csv | None | Demand | None | SolarGen | Wind | None | ; | 84000 | 840 | 110995.4149
nesp_5002 | nesp_5002.csv | None | Demand | None | SolarGen | Wind | None | ; | 182400 | 1824 | 48305.974
nesp_5028 | nesp_5028.csv | None | Demand | None | SolarGen | Wind | None | ; | 372000 | 3720 | 20385.4294
nesp_5070 | nesp_5070.csv | None | Demand | None | SolarGen | Wind | None | ; | 211200 | 2112 | 261700.1082
nesp_5098 | nesp_5098.csv | None | Demand | None | SolarGen | Wind | None | ; | 77200 | 772 | 57420.4834
nesp_5106 | nesp_5106.csv | None | Demand | None | SolarGen | Wind | None | ; | 187600 | 1876 | 50975.5988
nesp_5286 | nesp_5286.csv | None | Demand | None | SolarGen | Wind | None | ; | 86400 | 864 | 481653.6267

## case_definitions
Case definitions
Adding cases | An unlimited number of cases can be added in new columns. Make sure each has an unique name.
case_name | string
based_on_case | False or True
pv_fixed_capacity | oem, string (name of base capacity case), None
storage_fixed_capacity | oem, string (name of base capacity case), None
genset_fixed_capacity | oem, string (name of base capacity case), None
pcc_consumption_fixed_capacity | oem, string (name of base capacity case), None
pcc_feedin_fixed_capacity | oem, string (name of base capacity case), None
allow_shortage | True or False
max_shortage | value, default (recommended)
stability_constraint | False, share_usage, share_backup, share_hybrid (recommended)
renewable_constraint | True or False or default
case_name | offgrid_shs | offgrid_mg | offgrid_mg_cons | offgrid_mg_cons_prod | ongrid_mg_cons | ongrid_mg_cons_prod | sole_maingrid
perform_simulation | False | True | True | True | True | True | True
based_on_case | False | False | True | True | False | False | False
capacity_pv_kWp | oem | oem | offgrid_mg | offgrid_mg | oem | oem | None
capacity_wind_kW | None | None | None | None | None | None | None
capacity_storage_kWh | oem | oem | offgrid_mg | offgrid_mg | oem | oem | None
force_charge_from_maingrid | False | False | False | False | False | False | False
discharge_only_when_blackout | False | False | False | False | False | False | False
capacity_rectifier_ac_dc_kW | oem | oem | offgrid_mg | offgrid_mg | oem | oem | None
capacity_inverter_dc_ac_kW | oem | oem | offgrid_mg | offgrid_mg | oem | oem | None
enable_inverter_only_at_backout | False | False | False | False | False | False | False
capacity_genset_kW | None | peak_demand | peak_demand | peak_demand | peak_demand | peak_demand | None
genset_with_minimal_loading | False | False | False | False | False | False | False
number_of_equal_generators | 1 | 1 | 1 | 1 | 1 | 1 | 1
capacity_pcc_consumption_kW | None | None | peak_demand | peak_demand | peak_demand | peak_demand | peak_demand
capacity_pcc_feedin_kW | None | None | None | peak_demand | None | peak_demand | None
allow_shortage | True | True | True | True | True | True | True
max_shortage | default | default | default | default | default | default | 1
stability_constraint | False | share_hybrid | share_hybrid | share_hybrid | share_hybrid | share_hybrid | False
renewable_constraint | False | False | False | False | False | False | False
evaluation_perspective | AC_system | AC_system | AC_system | AC_system | AC_system | AC_system | AC_system