## Overview
Tool for optimizing and simulating off- and on-grid electrification solutions
Excel template for input data and simulation settings
This excel-template serves as an input for an oemof-based optimization and simulation tool.
The tool has following features:
* Simulation and evaluation based on electrificy flows, with hourly time-resolution
* Easy adaptation of settings and input parameters
| * Easy case definition |  | to be implemented
* Possibility to perform batch analysis of different locations
* Sensitivity analysis of parameters
* Output: Performance and feasibility indicators, energy flows as csv and as png
| Tab | Function
| settings | Simulation settings | todo: feature of base case definition not implemented
| input_constant | Constant input parameters (Definition of base case for sensitivity analysis)
| input_sensitivity | Input parameters subject to the sensitivity analysis | todo
| project_sites | Input data specific to locations | todo: far in future
| case_definitions | Case definitions

## settings
Defining settings
| General | Electricity solution settings
| Simulated cases | Cases evaluated
| Oemof settings | Oemof-internal simulation settings
| File settings | File locations
| Output – Files | Data saved to file
| Output – Created graphs | Graphs created and saved
| Output – Terminal display | Data is displayed in terminal
| Output – Evaluated values | Simulation/evaluation values added to the result file
| setting_name | setting_value
General
| restore_oemof_if_existant | True
| restore_blackouts_if_existant | False
| base_case_with_min_loading | False | not working currently
| allow_shortage | False
| setting_batch_capacity | True
| include_stability_constraint | True
| setting_pcc_utility_owned | True | not implemented
| evaluated_days | 365
| time_start | 2018-01-01
| time_frequency | H
| sensitivity_all_combinations | False | If TRUE: All possible combinations of sensitivity parameters are analysed. Results in a huge number of experiments, but enables indentifyin interdependencies
Oemof settings
| solver | cbc
| solver_verbose | False
| cmdline_option | ratioGap
| cmdline_option_value | 1*10**(-1)
| debug | False
File settings
input_folder
| output_folder | ./simulation_results
| output_file | results
Output – files
| setting_save_lp_file | True
| setting_save_oemofresults | True
| setting_save_flows_storage | True
| setting_save_flows_electricity_mg | True
Output – Created graphs
| display_graphs_solar | False | todo: change names from”display”, as inaccurate
| display_graphs_demand | False
| display_graphs_flows_storage | True
| display_graphs_flows_electricity_mg | True
Output – Terminal display
| print_simulation_meta | False
| print_simulation_main | False
| print_simulation_invest | False
| print_simulation_experiment | False
Output – Evaluated values
| results_demand_characteristics | True
| results_blackout_characteristics | True
| results_annuities | True
| results_costs | True

## input_constant
Parameter | Value | Unit
blackout_duration | 2 | hrs/mth
blackout_duration_std_deviation | 0 | factor
blackout_frequency | 7 | /mth
blackout_frequency_std_deviation | 0 | factor
combustion_value_fuel | 10 | kWh/unit
costs_var_unsupplied_load | 10 | /kWh
distribution_grid_cost_investment | 0 | currency
distribution_grid_cost_opex | 50 | /a
distribution_grid_lifetime | 40 | a
genset_batch | 0.5 | kW
genset_cost_investment | 400 | /unit
genset_cost_opex | 25 | /unit/a
genset_cost_var | 0.023 | /kWh
genset_efficiency | 0.33 | factor
genset_lifetime | 10 | a
genset_max_loading | 1 | factor
genset_min_loading | 0.2 | factor
maingrid_distance | 10 | km
maingrid_electricity_price | 0.2 | /unit
maingrid_extension_cost_investment | 15000 | /km
maingrid_extension_cost_opex | 50 | /km/a
maingrid_extension_lifetime | 20 | /km/a
maingrid_feedin_tariff | 0.12 | /unit
maingrid_renewable_share | 0 | factor
max_share_unsupplied_load | 0 | factor
min_renewable_share | 0.2 | factor
pcoupling_batch | 0.5 | kW
pcoupling_cost_investment | 600 | /unit
pcoupling_cost_opex | 5 | /unit/a
pcoupling_cost_var | 0 | /kWh
pcoupling_efficiency | 0.98 | factor
pcoupling_lifetime | 20 | a
price_fuel | 4 | /unit
project_cost_fix | 15000
project_cost_opex | 200 | /a
project_life | 20 | a
pv_batch | 1 | kWp
pv_cost_investment | 950 | /unit
pv_cost_opex | 5 | /unit/a
pv_cost_var | 0 | /kWh
pv_lifetime | 20 | a
stability_limit | 0.5 | factor
storage_batch | 5 | kWh
storage_capacity_max | 1 | factor
storage_capacity_min | 0.2 | factor
storage_cost_investment | 800 | /unit
storage_cost_opex | 0 | /unit/a
storage_cost_var | 0 | a
storage_Crate_charge | 1 | factor
storage_Crate_discharge | 0.2 | factor
storage_inflow_efficiency | 0.9 | factor
storage_initial_soc | None | None of factor
storage_lifetime | 6 | a
storage_loss_timestep | 0 | factor
storage_outflow_efficiency | 0.9 | factor
tax | 0 | factor
wacc | 0.12 | factor
white_noise_demand | 0 | factor
white_noise_irradiation | 0 | factor

## input_sensitivity
Parameter | Min | Max | Step
price_fuel | 2 | 4 | 1
maingrid_distance | 20 | 30 | 10

## project_sites
project_site_name | timeseries_file
Masbate | /home/local/RL-INSTITUT/martha.hoffmann/Nextcloud/Masterthesis/ASEP_Test/Example1_Masbate.csv
Atulayan | /home/local/RL-INSTITUT/martha.hoffmann/Nextcloud/Masterthesis/ASEP_Test/Example2_Atulayan.csv

## case_definitions
Case definitions
Attribute | Viable options
case_name | string
based_on_case | string from list case_name
pv_fixed_capacity | False, Value, None
storage_fixed_capacity | False, Value, None
genset_fixed_capacity | False, Value, None
pcc_consumption_fixed_capacity | False, Value, None
pcc_feedin_fixed_capacity | False, Value, None
allow_shortage | True or False or default
max_shortage | value
stability_constraint | True or False or default
renewable_constraint | True or False or default
min_renewable share | value
case_name | base_oem | offgrid_fixed | base_oem_min_loading | interconnected_buy | interconnected_buysell | oem_grid_tied_mg | sole_maingrid
perform_simulation | True | True | True | True | True | True | True
based_on_case | None | base_oem | None | base_oem | base_oem | None | None
pv_fixed_capacity | False | value | False | True | value | False | None
storage_fixed_capacity | False | value | False | True | value | False | None
genset_fixed_capacity | False | value | value | True | value | False | None
pcc_consumption_fixed_capacity | None | None | None | value | value | value | value
pcc_feedin_fixed_capacity | None | None | None | False | value | value | None
allow_shortage | default | default | default | default | default | default | True
max_shortage | default | default | default | default | default | default | 1
stability_constraint | default | default | default | default | default | default | default