## Overview
Tool for optimizing and simulating off- and on-grid electrification solutions
Excel template for input data and simulation settings
This excel-template serves as an input for an oemof-based optimization and simulation tool.
The tool has following features:
* Simulation and evaluation based on electrificy flows, with hourly time-resolution
* Easy adaptation of settings and input parameters
| * Easy case definition |  | to be implemented
* Possibility to perform batch analysis of different locations
* Sensitivity analysis of parameters
* Output: Performance and feasibility indicators, energy flows as csv and as png
| Tab | Function
| settings | Simulation settings | todo: feature of base case definition not implemented
| input_constant | Constant input parameters (Definition of base case for sensitivity analysis)
| input_sensitivity | Input parameters subject to the sensitivity analysis | todo
| project_sites | Input data specific to locations | todo: far in future
| case_definitions | Case definitions

## settings
Defining settings
| General | Electricity solution settings
| Simulated cases | Cases evaluated
| Oemof settings | Oemof-internal simulation settings
| File settings | File locations
| Output – Files | Data saved to file
| Output – Created graphs | Graphs created and saved
| Output – Terminal display | Data is displayed in terminal
| Output – Evaluated values | Simulation/evaluation values added to the result file
| setting_name | setting_value
General
| restore_oemof_if_existant | False
| restore_blackouts_if_existant | False
| base_case_with_min_loading | False | not working currently
| allow_shortage | False
| include_stability_constraint | True
| setting_pcc_utility_owned | True | not implemented
| evaluated_days | 365
| time_start | 2018-01-01
| time_frequency | H
| sensitivity_all_combinations | False | If TRUE: All possible combinations of sensitivity parameters are analysed. Results in a huge number of experiments, but enables indentifyin interdependencies
Oemof settings
| solver | cbc
| solver_verbose | False
| cmdline_option | ratioGap
| cmdline_option_value | 0.001
| debug | False
File settings
input_folder
| output_folder | ./simulation_results
| output_file | results
Output – files
| setting_save_lp_file | True
| setting_save_oemofresults | True
| setting_save_flows_storage | True
| setting_save_flows_electricity_mg | True
Output – Created graphs
| display_graphs_solar | False | todo: change names from”display”, as inaccurate
| display_graphs_demand | False
| display_graphs_flows_storage | True
| display_graphs_flows_electricity_mg | True
Output – Terminal display
| print_simulation_meta | False
| print_simulation_main | False
| print_simulation_invest | False
| print_simulation_experiment | False
Output – Evaluated values
| results_demand_characteristics | True
| results_blackout_characteristics | True
| results_annuities | True
| results_costs | True

## input_constant
Parameter | Value | Unit | old
blackout_duration | 0 | hrs/mth | 0
blackout_duration_std_deviation | 0 | factor | 0
blackout_frequency | 0 | /mth | 0
blackout_frequency_std_deviation | 0 | factor | 0
combustion_value_fuel | 8.8 | kWh/l | 10
costs_var_unsupplied_load | 0.3 | /kWh | 10
distribution_grid_cost_investment | 0 | currency | 0
distribution_grid_cost_opex | 0 | /a | 50
distribution_grid_lifetime | 20 | a | 40
genset_batch | 0.5 | kW | 0.5
genset_cost_investment | 650 | /kW | 400 | using capex of eu islands input parameters
genset_cost_opex | 0.01 | /kW/a | 25 | per kW/a, not operating hours
genset_cost_var | 0 | /kWh | 0.023
genset_efficiency | 0.33 | factor | 0.33 | not info from sheet
genset_lifetime | 20 | a | 10
genset_max_loading | 1 | factor | 1
genset_min_loading | 0.3 | factor | 0.2
maingrid_distance | 0 | km | 10
maingrid_electricity_price | 0 | /kWh | 0.2
maingrid_extension_cost_investment | 0 | /km | 15000
maingrid_extension_cost_opex | 0 | /km/a | 50
maingrid_extension_lifetime | 20 | /km/a | 20
maingrid_feedin_tariff | 0 | /kWh | 0.12
maingrid_renewable_share | 0 | factor | 0
max_share_unsupplied_load | 0.05 | factor | 0
min_renewable_share | 0 | factor | 0.2
pcoupling_batch | 1 | kW | 0.5
pcoupling_cost_investment | 0 | /kW | 600
pcoupling_cost_opex | 0 | /kW/a | 5
pcoupling_cost_var | 0 | /kWh | 0
pcoupling_efficiency | 0 | factor | 0.98
pcoupling_lifetime | 20 | a | 20
price_fuel | 0.89 | /l | 4 | We show prices for Philippines from 15-Oct-2018 to 21-Jan-2019. The average value for Philippines during that period was 0.89 Euro with a minimum of 0.77 Euro on 07-Jan-2019 and a maximum of 1.02 Euro on 15-Oct-2018 | https://www.globalpetrolprices.com/Philippines/gasoline_prices/
project_cost_fix | 0 | currency | 15000
project_cost_opex | 0 | /a | 200
project_life | 20 | a | 20
pv_batch | 0.5 | kWp | 1
pv_cost_investment | 1000 | /kWp | 950
pv_cost_opex | 10 | /kWp/a | 5
pv_cost_var | 0 | /kWh | 0
pv_lifetime | 20 | a | 20
stability_limit | 0.4 | factor | 0.5
storage_batch | 602 | kWh | 5
storage_capacity_max | 1 | factor | 1
storage_capacity_min | 0.2 | factor | 0.2 | Max DOD 80%
storage_cost_investment | 602 | /kWh | 800
storage_cost_opex | 17.2 | /kWh/a | 0
storage_cost_var | 0 | a | 0
storage_Crate_charge | 1 | factor | 1
storage_Crate_discharge | 1 | factor | 0.2
storage_inflow_efficiency | 0.9 | factor | 0.9
storage_initial_soc | None | None of factor | None
storage_lifetime | 15 | a | 6
storage_loss_timestep | 0 | factor | 0
storage_outflow_efficiency | 1 | factor | 0.9
tax | 0 | factor | 0
wacc | 0.09 | factor | 0.12
white_noise_demand | 0 | factor | 0
white_noise_pv | 0 | factor | 0
white_noise_wind | 0 | factor
wind_batch | 0.5 | kW | 1
wind_cost_investment | 1118 | /kW | 950
wind_cost_opex | 22.36 | /kW/a | 5
wind_cost_var | 0 | /kWh | 0
wind_lifetime | 20 | a | 0.09

## input_sensitivity
Parameter | Min | Max | Step
max_share_unsupplied_load | 0 | 0.05 | 0.05
costs_var_unsupplied_load | 0 | 0.3 | 0.3

## project_sites
project_site_name | timeseries_file | title_time | title_demand | title_pv | title_wind
Masbate | ./inputs/Example1_Masbate.csv | None | Demand | SolarPV | Wind
Atulayan | ./inputs/Example2_Atulayan.csv | None | Demand | SolarPV | Wind

## case_definitions
Case definitions
Attribute | Viable options
case_name | string
based_on_case | string from list case_name
pv_fixed_capacity | False, Value, None
storage_fixed_capacity | False, Value, None
genset_fixed_capacity | False, Value, None
pcc_consumption_fixed_capacity | False, Value, None
pcc_feedin_fixed_capacity | False, Value, None
allow_shortage | True or False or default
max_shortage | value
stability_constraint | True or False or default
renewable_constraint | True or False or default
min_renewable share | value
case_name | base_oem | offgrid_fixed | base_oem_min_loading | interconnected_buy | interconnected_buysell | oem_grid_tied_mg | sole_maingrid
perform_simulation | True | False | True | False | False | False | False
based_on_case | False | True | False | True | True | False | False
capacity_pv_kWp | oem | base_oem | oem | base_oem | base_oem | oem | None
capacity_storage_kWh | oem | base_oem | oem | base_oem | base_oem | oem | None
capacity_genset_kW | oem | base_oem | peak_demand | base_oem | base_oem | oem | None
genset_with_minimal_loading | False | True | True | True | True | False | False | do not use for optimization of generator capacities
capacity_pcc_consumption_kW | None | None | None | peak_demand | peak_demand | peak_demand | peak_demand | optimization currently not supported
capacity_pcc_feedin_kW | None | None | None | None | peak_demand | peak_demand | None | optimization currently not supported
capacity_wind_kW | oem | base_oem | oem | base_oem | base_oem | oem | None
allow_shortage | True | default | True | default | default | default | True
max_shortage | default | default | default | default | default | default | 0.5
stability_constraint | True | default | True | default | default | default | default
renewable_constraint | False | default | False | default | default | default | False